## Appendix 4 (edited)
Appendix 4: Descriptive statistics for Enzyme LeachSM and Mobile Metal Ion (MMI®) techniques, lines 105E and 106E and baseline TL-180, Thorne gold zone, Snow Lake area.
TVX L105E | [5 empty] | TVX L106E
ENZYME LEACH | [5 empty] | ENZYME LEACH
ELEMENT | N | RANGE | ARITH. | MEDIAN | STANDARD | ELEMENT | N | RANGE | ARITH. | MEDIAN | STANDARD
|  |  | MEAN |  | DEVIATION |  |  |  | MEAN |  | DEVIATION
As | 25 | 15-866 | 119 | 33 | 199 | As | 23 | 16-3735 | 230 | 30 | 768
Ba | 25 | 199-1268 | 593 | 570 | 278 | Ba | 23 | 155-1197 | 442 | 364 | 256
Br | 25 | 38-181 | 87 | 78 | 40 | Br | 20 | 31-108 | 66 | 68 | 23
Cd | 23 | 0.4-2.4 | 0.9 | 0.7 | 0.6 | Cd | 19 | 0.4-2.4 | 0.9 | 0.7 | 0.5
Ce | 5 | 1-7 | 5.2 | 6 | 2.5 | Ce | 4 | 3-55 | 20 | 10 | 24
Co | 25 | 14-173 | 60 | 52 | 36 | Co | 23 | 13-102 | 47 | 43 | 25
Cs | 6 | 1-3 | 1.3 | 1 | 0.8 | Cs | 6 | 1-2 | 1.7 | 2 | 0.5
Cu | 25 | 45-167 | 85 | 74 | 36 | Cu | 23 | 28-241 | 84 | 72 | 45
Ga | 19 | 1-23 | 4.3 | 3 | 4.8 | Dy | 3 | 1-4 | 2.3 | 2 | 1.5
Gd | 12 | 1-3 | 1.3 | 1 | 0.6 | Gd | 5 | 1-6 | 2.6 | 2 | 1.9
I | 17 | 11-24 | 15.5 | 15 | 3.6 | Ge | 4 | 2-3 | 2.3 | 2 | 0.5
Lu | 6 | 1-4 | 1.8 | 1.5 | 1.2 | I | 10 | 11-35 | 18 | 17 | 7
Mn | 25 | 139-21761 | 3066 | 1198 | 4992 | La | 2 | 1-17 | 9 | 9 | 11
Mo | 3 | 2-8 | 4.6 | 4 | 3 | Lu | 5 | 1-6 | 2.6 | 2 | 2
Nb | 17 | 1-8 | 2.9 | 3 | 2 | Mn | 23 | 176-8328 | 2448 | 2108 | 1873
Ni | 25 | 28-105 | 60 | 55 | 23 | Mo | 8 | 1-20 | 7.6 | 5.5 | 6.5
Pb | 19 | 1-6 | 2.4 | 2 | 1.4 | Nb | 12 | 1-3 | 1.1 | 1 | 0.6
Pr | 17 | 1-6 | 2.5 | 2 | 1.5 | Nd | 2 | 10-32 | 21 | 21 | 16
Rb | 25 | 20-188 | 79 | 60 | 47 | Ni | 23 | 25-201 | 53 | 43 | 37
Sb | 15 | 1-4 | 1.6 | 1 | 1 | Pb | 8 | 1-5 | 2.1 | 2 | 1.4
Se | 2 | 42-49 | 45.5 | 45.5 | 5 | Pr | 13 | 1-17 | 3.6 | 2 | 4.5
Sm | 6 | 1-2 | 1.7 | 2 | 0.5 | Rb | 23 | 27-181 | 89 | 80 | 43
SQCL | 13 | 3130-7150 | 4749 | 4169 | 1468 | Sb | 11 | 1-5 | 1.8 | 1 | 1.3
SQLi | 12 | 10-43 | 22-3 | 22 | 8 | Sm | 4 | 1-8 | 3.3 | 2 | 3.2
Sr | 25 | 86-277 | 169 | 156 | 49 | SQCL | 14 | 3173-8622 | 5086 | 4484 | 1475
Tb | 10 | 1-4 | 2.1 | 2 | 1 | SQLi | 6 | 13-30 | 20 | 19 | 7
Te | 5 | 1-2 | 1.8 | 2 | 0.4 | Sr | 23 | 57-325 | 153 | 139 | 58
Th | 21 | 1-5 | 2-9 | 3 | 0.9 | Tb | 6 | 1-9 | 3.5 | 2.5 | 3
U | 15 | 1-3 | 1-9 | 2 | 0.7 | Te | 5 | 1-2 | 1.2 | 1 | 0.4
V | 25 | 20-84 | 42 | 36 | 16 | Th | 15 | 1-14 | 2.9 | 2 | 3.1
W | 10 | 1-3 | 1.7 | 2 | 0.7 | U | 13
Y | 25 | 1-8 | 3.2 | 3 | 1.8 | V | 23 | 20-83 | 50 | 47 | 19
Yb | 7 | 1-3 | 1.6 | 1 | 0.8 | W | 4 | 1-2 | 1.5 | 1.5 | 0.6
Zn | 25 | 20-124 | 58 | 48 | 32 | Y | 22 | 1-20 | 3.3 | 2 | 4
[6 empty] | Yb | 5
[6 empty] | Zn | 23 | 12-109 | 38 | 29 | 25
TVX TL-180 | [5 empty] | TVX L105E
ENZYME LEACH | [5 empty] | MOBILE METAL ION PROCESS
ELEMENT | N | RANGE | ARITH. | MEDIAN | STANDARD | ELEMENT | N | RANGE | ARITH. | MEDIAN | STANDARD
|  |  | MEAN |  | DEVIATION |  |  |  | MEAN |  | DEVIATION
As | 39 | 10-10609 | 1116 | 63 | 2523 | Ag | 25 | 0.4-9.8 | 3.8 | 3 | 2.8
Ba | 39 | 133-1988 | 574 | 522 | 312 | Au | 5 | 0.3-0.7 | 0.4 | 0.3 | 0.2
Br | 38 | 36-855 | 109 | 64 | 138 | Cd | 5 | 13-25 | 19 | 17 | 5
Cd | 22 | 0.4-3 | 0.9 | 0.7 | 0.6 | Co | 24 | 9-95 | 35 | 27 | 26
Ce | 16 | 1-63 | 16 | 8 | 18 | Cu | 25 | 101-1000 | 374 | 328 | 210
Co | 39 | 3-168 | 34 | 16 | 40 | Ni | 25 | 6-174 | 56 | 47 | 43
Cs | 6 | 1-399 | 68 | 1.5 | 162 | Pb | 1 | 22
Cu | 36 | 5-172 | 47 | 33 | 38 | Pd | 25 | 0.6-1.8 | 1 | 0.9 | 0.3
Dy | 17 | 1-7 | 2.1 | 1 | 1.7 | Zn | 25 | 143-1300 | 477 | 333 | 329
Er | 5 | 1-3 | 1.8 | 2 | 0.8
Ga | 35 | 1-24 | 7.1 | 4 | 7
Gd | 30 | 1-12 | 2.4 | 2 | 2.4 | TVX L106E
Ge | 9 | 1-6 | 2.6 | 2 | 1.4 | MOBILE METAL ION PROCESS
Hf | 6 | 1-4 | 2.7 | 3 | 1
I | 18 | 10-241 | 33 | 16 | 53 | ELEMENT | N | RANGE | ARITH. | MEDIAN | STANDARD
La | 8 | 1-34 | 12 | 9 | 11 |  |  |  | MEAN |  | DEVIATION
Mn | 39 | 7-12136 | 1623 | 534 | 2533
Mo | 11 | 2-121 | 47 | 45 | 42 | Ag | 23 | 0.9-13.7 | 5.2 | 4.6 | 3
Nb | 37 | 1-14 | 2.7 | 2 | 2 | Au | 3 | 0.4-2.7 | 1.1 | 0.4 | 1.3
Nd | 9 | 2-67 | 18 | 10 | 21 | Cd | 8 | 11-65 | 28 | 25 | 17
Ni | 39 | 6-162 | 51 | 45 | 33 | Co | 23 | 5-120 | 36 | 31 | 28
Pb | 27 | 1-9 | 2.1 | 2 | 1.5 | Cu | 23 | 155-834 | 405 | 361 | 198
Pr | 33 | 1-18 | 3.3 | 2 | 3.4 | Ni | 23 | 8-290 | 80 | 74 | 58
Rb | 39 | 4-273 | 77 | 78 | 58 | Pd | 23 | 0.5-2.1 | 0.9 | 0.8 | 0.4
Sb | 16 | 1-84 | 11 | 3 | 21 | Zn | 23 | 152-1470 | 484 | 367 | 329
Se | 3 | 34-42 | 38 | 38 | 4
Sm | 19 | 1-11 | 3.1 | 2 | 2.7
SQCL | 13 | 3158-36522 | 11357 | 8572 | 10104 | TVX TL-180
SQLi | 33 | 10-94 | 34 | 29 | 21 | MOBILE METAL ION PROCESS
SQSc | 9 | 17-80 | 49 | 55 | 22
SQTi | 4 | 103-270 | 191 | 196 | 86 | ELEMENT | N | RANGE | ARITH. | MEDIAN | STANDARD
Sr | 39 | 90-1787 | 355 | 202 | 401 |  |  |  | MEAN |  | DEVIATION
Tb | 7 | 1-3 | 1.4 | 1 | 0.8
Te | 13 | 1-6 | 1.9 | 2 | 1.4 | Ag | 26 | 0.3-28.8 | 5.8 | 3.9 | 6.4
Th | 39 | 1-44 | 6.2 | 3 | 7 | Au | 6 | 0.4-3 | 1.1 | 0.7 | 1
U | 35 | 1-68 | 4.9 | 2 | 11 | Cd | 6 | 12-39 | 20 | 17 | 10
V | 39 | 22-8014 | 480 | 65 | 1363 | Co | 31 | 6-96 | 29 | 19 | 25
W | 14 | 1-5 | 2.3 | 2.5 | 1.2 | Cu | 33 | 47-779 | 208 | 142 | 174
Y | 39 | 1-35 | 5.9 | 4 | 6 | Ni | 26 | 9-556 | 103 | 53 | 140
Yb | 7 | 1-4 | 2 | 2 | 1.1 | Pb | 2 | 25-28 | 26.5 | 26.5 | 2
Zn | 38 | 15-101 | 38 | 30 | 21 | Pd | 23 | 0.3-3.3 | 0.8 | 0.6 | 0.7
Zr | 7 | 19-96 | 54 | 39 | 35 | Zn | 31 | 24-802 | 222 | 153 | 191