## Appendix M-5
Appendix M-5
Metamorphosed Massive Sulphide and Magmatic Sulphide Minerals
|  |  |  | Mg/Mn/Al/Cr Minerals |  |  |  |  | Mg/Mn/Al/Cr Minerals |  |  |  |  | Sulphide/Arsenide + Related Minerals
|  |  |  | 0.25-0.5 mm |  |  |  |  | 0.25-0.5 mm |  |  |  |  | 0.25-0.5 mm
|  |  |  | >1 amp |  |  |  |  | 0.8- 1.0 amp | <0.8 amp |  |  |  | 0.8- 1.0 amp | >1 amp
Process | Sample Site | UTM |  | Kyanite | Sillimanite | Rutile | # Grains + Colour Spinel | Other | Staurolite | Fayalite | Orthopyroxene | Chromite | Spinel | Goethite | Pyrite | Chalcopyrite | Other | Remarks | Picked Grains | Mineral Assemblage | Remarks
Order |  | Easting | Northing | % | % | % |  |  | % | % | % | % | % | % | % | %
1 | 99-M-2 | 379928.1089 | 6087059.578 | 0.5 | 0 | Tr (3 gr) | 0 | Tr low-Cr diopside (1 gr) | 1 | 0 | Tr | 0 | 0 | 2 | Tr (1 gr) | Tr (1 gr) | 0 | Hornblende-almandine-augite/epidote-diopside-titanite assemblage. | 0.25-0.5 mm fraction: 1 chalcopyrite, 3 red rutile, 1 low-Cr diopside | Hornblende-almandine-augite/epidote-diopside-titanite
2 | 99-M-3 | 380864.5182 | 6085155.7015 | 3 | 0 | Tr (2 gr) | 0 | 0 | Tr | 0 | 2 | 0 | 0 | 2 | 0 | 0 | 0 | Hornblende-almandine/epidote-diopside assemblage. | 0.25-0.5 mm fraction: 2 red rutile | Hornblende-almandine/epidote-diopside
3 | 99-M-4 | 385575.8709 | 6057998.3781 | 1 | Tr | 0 | 1 blue-green gahnite | 0 | 0.5 | 0 | 2 | 0 | 0 | 0.5 | Tr (2 gr) | 0 | 0 | Hornblende-almandine-ilmenite/epidote-diopside-titanite assemblage. | 0.25-0.5 mm fraction: 1 gahnite | Hornblende-almandine-ilmenite/epidote-diopside-titanite
4 | 99-M-5 | 386340.9748 | 6060776.0047 | 2 | 0 | 0 | 0 | 0 | 0.5 | 0 | 4 | 0 | 0 | 2 | 0 | 0 | 0 | Hornblende-almandine-hematite/epidote-diopside-titanite assemblage. |  | Hornblende-almandine-hematite/epidote-diopside-titanite
5 | 99-M-7 | 380012.5493 | 6085720.2152 | 5 | 0 | Tr (1 gr) | 0 | Tr Mn-epidote (1 gr) | 0.5 | 0 | 1 | 0 | 0 | Tr | 0 | 0 | 0 | Hornblende-almandine/epidote-diopside assemblage. SEM check from 0.5-1.0 mm f | 0.5-1.0 mm fraction: 1 Mn-epidote, 0.25-0.5 mm fraction: 1 red rutile, 1 Mn-epidote, 2 apatite resembling Mn-epidote, 1 K-feldspar resembling Mn-epidote | Hornblende-almandine/epidote-diopside
6 | 99-M-8 | 381843.6974 | 6085393.084 | 2 | 0 | 0 | 0 | Tr low-Cr diopside (1 gr) | 0.5 | 0 | 2 | 0 | 0 | Tr | 0 | Tr (1 gr) | 0 | Hornblende-almandine/epidote-diopside assemblage. | 0.25-0.5 mm fraction: 1 chalcopyrite, 1 low-Cr diopside | Hornblende-almandine/epidote-diopside
7 | 99-M-9 | 381226.3712 | 6084881.6326 | 1 | Tr | 0 | 0 | Tr low-Cr diopside (2 gr) | Tr | 0 | 2 | 0 | 0 | Tr | 0 | Tr (1 gr) | 0 | Hornblende-almandine-ilmenite/epidote-diopside-titanite assemblage. | 0.25-0.5 mm fraction: 1 chalcopyrite, 2 low-Cr diopside | Hornblende-almandine-ilmenite/epidote-diopside-titanite
8 | 99-M-10 | 380814.9777 | 6083990.9171 | 4 | 0 | 0 | 0 | 0 | 1 | 0 | 2 | 0 | 0 | 1 | 0 | 0 | 0 | Hornblende-almandine/epidote-diopside-titanite assemblage. |  | Hornblende-almandine/epidote-diopside-titanite
9 | 99-M-11 | 382124.7262 | 6084199.8244 | 3 | 0 | 0 | 0 | Tr low-Cr diopside (1 gr) | Tr | 0 | 1 | 0 | 0 | 3 | 0 | 0 | 0 | Hornblende-almandine-hematite/epidote-diopside-titanite assemblage. | 0.25-0.5 mm fraction: 1 low-Cr diopside | Hornblende-almandine-hematite/epidote-diopside-titanite
10 | 99-M-12 | 384139.4467 | 6089907.4516 | 3 | 0 | 0 | 0 | 0 | Tr | 0 | Tr | 0 | 0 | Tr | Tr (2 gr) | 0 | 0 | Hornblende-almandine/epidote-diopside-titanite assemblage. |  | Hornblende-almandine/epidote-diopside-titanite
11 | 99-M-13 | 385120.0899 | 6089836.3586 | 3 | 0 | Tr (1 gr) | 1 blue | Tr low-Cr diopside (1 gr) | Tr | 0 | 0.5 | 0 | 0 | Tr | Tr (2 gr) | 0 | 0 | Hornblende-almandine-ilmenite/epidote-diopside-titanite assemblage. | 0.5-1.0 mm fraction: 1 low-Cr diopside, 0.25-0.5 mm fraction: 1 spinel, 1 red rutile, 1 low-Cr diopside | Hornblende-almandine-ilmenite/epidote-diopside-titanite
12 | 99-M-14 | 386060.666 | 6089790.6157 | 3 | Tr | Tr (1 gr) | 1 blue-green gahnite, 1 pink spinel | 0 | 2 | 0 | 1 | 0 | 0 | 1 | 0 | 0 | 0 | Hornblende-almandine-hematite/epidote-diopside assemblage. | 0.25-0.5 mm fraction: 1 gahnite, 1 spinel, 1 red rutile | Hornblende-almandine-hematite/epidote-diopside
13 | 99-M-15 | 385609.683 | 6088356.8005 | 2 | Tr | 0 | 2 pale blue-green | Tr Mn-epidote (1 gr), Tr ruby corundum (1 gr) | 0.5 | 0 | 2 | 0 | 0 | 2 | 0 | 0 | 0 | Hornblende-almandine-augite/epidote-diopside-titanite assemblage. SEM checks from 0.25-0.5 mm fraction: 2 pale blue-green gahnite versus spinel candidates = 2 spinel. | 0.25-0.5 mm fraction: 2 spinel, 1 Mn-epidote, 1 ruby corundum (see KIM notes) | Hornblende-almandine-augite/epidote-diopside-titanite | SEM checks from 0.25-0.5 mm fraction: 2 pale blue-green gahnite versus spinel candidates = 2 spinel.
14 | 99-M-16 | 386107.0853 | 6089134.1979 | 1 | 0 | 0 | 2 blue | Tr sapphirine (5 gr) | 0.5 | 0 | 2 | 0 | 0 | Tr | 0 | Tr (2 gr) | 0 | Hornblende-augite-almandine/epidote-diopside-titanite assemblage. SEM checks from 0.25-0.5 mm fraction: 7 blue sapphirine versus spinel candidates = 5 sapphirine and 2 spinel. | 0.25-0.5 mm fraction: 2 chalcopyrite, 2 spinel, 5 sapphirine | Hornblende-augite-almandine/epidote-diopside-titanite | SEM checks from 0.25-0.5 mm fraction: 7 blue sapphirine versus spinel candidates = 5 sapphirine and 2 spinel.
15 | 99-M-17 | 386831.5468 | 6088342.6053 | 4 | 0 | 0 | 0 | Tr sapphirine (1 gr) | Tr | 0 | 2 | 0 | 0 | Tr | 0 | Tr (1 gr) | 0 | Hornblende-almandine/epidote-diopside-titanite assemblage. | 0.25-0.5 mm fraction: 1 chalcopyrite, 1 sapphirine | Hornblende-almandine/epidote-diopside-titanite
16 | 99-M-18 | 384402.9794 | 6085799.8578 | 4 | 0 | Tr (2 gr) | 1 grey | 0 | Tr | 0 | Tr | 0 | 0 | 1 | 0 | Tr (2 gr) | 0 | Hornblende-almandine/epidote-diopside-titanite assemblage. SEM check from 0.25-0.5 mm fraction: 1 pink spinel versus almandine candidate = 1 zircon. | 0.25-0.5 mm fraction: 2 chalcopyrite, 1 spinel, 1 zircon resembling spinel, 2 red rutile | Hornblende-almandine/epidote-diopside-titanite | SEM check from 0.25-0.5 mm fraction: 1 pink spinel versus almandine candidate = 1 zircon.
17 | 99-M-19 | 383518.9405 | 6085591.6451 | 3 | 0 | 0 | 0 | Tr low-Cr diopside (1 gr) | Tr | 0 | 0.5 | 0 | 0 | 2 | Tr (2 gr) | Tr (1 gr) | 0 | Hornblende-almandine/epidote-diopside-titanite assemblage. | 0.5-1.0 mm fraction: 2 chalcopyrite, 0.25-0.5 mm fraction: 1 chalcopyrite, 1 low-Cr diopside | Hornblende-almandine/epidote-diopside-titanite
18 | 99-M-21 | 384823.4723 | 6085301.0878 | 7 | Tr | 0 | 1 dark blue | 0 | Tr | 0 | Tr | 0 | 0 | 2 | 0 | Tr (1 gr) | 0 | Hornblende-almandine/epidote-titanite-diopside assemblage. SEM check from 0.25-0.5 mm fraction: 1 dark blue spinel versus gahnite candidate = 1 spinel. | 0.25-0.5 mm fraction: 1 chalcopyrite, 1 spinel | Hornblende-almandine/epidote-titanite-diopside | SEM check from 0.25-0.5 mm fraction: 1 dark blue spinel versus gahnite candidate = 1 spinel.
19 | 99-M-25 | 390069.0953 | 6090107.9364 | 2 | 0 | 0 | 0 | Tr low-Cr diopside (1 gr) | Tr | 0 | 1 | 0 | 0 | 2 | 0 | Tr (1 gr) | 0 | Hornblende-almandine-hematite/epidote-diopside-titanite assemblage. | 0.25-0.5 mm fraction: 1 chalcopyrite, 1 low-Cr diopside | Hornblende-almandine-hematite/epidote-diopside-titanite
20 | 99-M-26 | 389273.3466 | 6089551.8293 | 1 | 0 | Tr (1 gr) | 0 | 0 | Tr | 0 | 2 | 0 | 0 | 2 | 0 | 0 | 0 | Hornblende-almandine-hematite/epidote-titanite assemblage. | 0.25-0.5 mm fraction: 1 red rutile | Hornblende-almandine-hematite/epidote-titanite
21 | 99-M-27 | 388381.58 | 6088845.4976 | 3 | 0 | 0 | 0 | Tr Mn-epidote (1 gr), Tr low-Cr diopside (1 gr) | 1 | 0 | 2 | 0 | 0 | 0 | 0 | 0 | 0 | Hornblende-almandine | 0.25-0.5 mm fraction: 1 Mn-epidote, 1 low-Cr diopside, 1 epidote resembling corundum, 1 atypical staurolite resembling tourmaline, 1 zircon resembling spinel, 1 chromite (picked as KIM) | Hornblende-almandine-hematite/epidote-diopside | SEM checks from 0.25-0.5 mm fraction: 1 grey corundum versus epidote candidate = 1 epidote; 1 brown dravite tourmaline versus staurolite candidate = 1 staurolite; and 1 pink spinel versus zircon candidate = 1 zircon.
22 | 99-M-28 | 391096.1392 | 6090415.3371 | 2 | 0 | 0 | 3 colourless, 1 pink | 0 | 1 | 0 | 1 | Tr (1 gr; picked as KIM) | 0 | 0 | 0 | 0 | 0 | Almandine-hornblende-hematite/epidote-titanite-diopside assemblage. | 0.25-0.5 mm fraction: 4 spinel | Almandine-hornblende-hematite/epidote-titanite-diopside
23 | 99-M-29 | 390765.2029 | 6089215.1846 | 0.5 | 0 | 0 | 0 | 0 | Tr | 0 | 5 | 0 | 0 | Tr | 0 | 0 | 0 | Almandine-hornblende-hematite/epidote-titanite-diopside assemblage. |  | Almandine-hornblende-hematite/epidote-titanite-diopside
24 | 99-M-30 | 389922.0809 | 6088381.2984 | 2 | 0 | 0 | 0 | Tr Mn-epidote (2 gr), Tr leucosapphire corundum (1 gr) | Tr | 0 | 5 | 0 | 0 | 0 | 0 | Tr (1 gr) | 0 | Hornblende-almandine-hematite/epidote-diopside assemblage. SEM check from 0.5-1.0 mm fraction: 1 red-orange spessartine versus staurolite candidate = 1 | 0.5-1.0 mm fraction: 1 almandine resembling spessartine, 0.25-0.5 mm fraction: 1 chalcopyrite, 2 Mn-epidote, 1 leucosapphire corundum, 2 almandine resembling spinel, 2 hedenbergite resembling gahnite | Hornblende-almandine-hematite/epidote-diopside | SEM check from 0.5-1.0 mm fraction: 1 red-orange spessartine versus staurolite candidate = 1
25 | 99-M-31 | 387776.638 | 6087871.0445 | 1 | Tr | 0 | 0 | 0 | 1 | 0 | 5 | 0 | 0 | 1 | 0 | Tr (1 gr) | 0 | Almandine-hornblende/epidote-diopside assemblage. | 0.5-1.0 mm fraction: 1 chalcopyrite, 0.25-0.5 mm fraction: 1 chalcopyrite | Almandine-hornblende/epidote-diopside
26 | 99-M-32 | 389281.252 | 6087309.7231 | 4 | 0 | 0 | 0 | 0 | Tr | 0 | 5 | 0 | 0 | 0 | 0 | Tr (1 gr) | 0 | Almandine-hornblende-hematite/epidote-titanite assemblage. | 0.25-0.5 mm fraction: 1 chalcopyrite | Almandine-hornblende-hematite/epidote-titanite
27 | 99-M-33 | 387035.0834 | 6086978.2044 | 7 | 0 | 0 | 1 blue-green gahnite | 0 | Tr | 0 | 7 | 0 | 0 | Tr | 0 | 0 | 0 | Hornblende-almandine/epidote-diopside assemblage. SEM check from 0.25-0.5 mm fraction: 1 blue-green gahnite versus diopside candidate = 1 gahnite. | 0.25-0.5 mm fraction: 1 gahnite | Hornblende-almandine/epidote-diopside | SEM check from 0.25-0.5 mm fraction: 1 blue-green gahnite versus diopside candidate = 1 gahnite.
28 | 99-M-34 | 388567.4635 | 6086677.3737 | 5 | 0 | 0 | 0 | Tr andalusite (1 gr) | Tr | 0 | 7 | 0 | 0 | 0 | 0 | 0 | 0 | Hornblende-almandine/epidote-diopside assemblage. SEM check from 0.25-0.5 mm fractioin: 1 grey spinel versus epidote candidate = 1 andalusite. | 0.25-0.5 mm fraction: 1 andalusite | Hornblende-almandine/epidote-diopside | SEM check from 0.25-0.5 mm fractioin: 1 grey spinel versus epidote candidate = 1 andalusite.
29 | 99-M-35 | 390865.7919 | 6088176.1517 | 4 | 0 | 0 | 0 | 0 | Tr | 0 | 2 | 0 | 0 | Tr | 0 | 0 | 0 | Hornblende-almandine-hematite/epidote-diopside assemblage. |  | Hornblende-almandine-hematite/epidote-diopside
30 | 99-M-36 | 390299.6102 | 6087715.5079 | 4 | Tr | 0 | 0 | 0 | Tr | 0 | 5 | Tr (1 gr; picked as KIM) | 0 | 0 | 0 | 0 | 0 | Almandine-hornblende-hematite/epidote-diopside assemblage. | 0.5-1.0 mm fraction: 1 pale green corundum (see KIM remarks), 0.25-0.5 mm fraction: 1 chromite (picked as KIM) | Almandine-hornblende-hematite/epidote-diopside
31 | 99-M-39 | 392898.9654 | 6086971.5294 | 3 | 0 | 0 | 1 pale blue | 0 | Tr | 0 | 5 | Tr (1 gr: picked as KIM) | 0 | 0 | Tr (1 gr) | Tr (1 gr) | 0 | Almandine-hornblende-hematite/epidote assemblage. | 0.25-0.5 mm fraction: 1 chalcopyrite, 1 spinel, 1 chromite picked as KIM) | Almandine-hornblende-hematite/epidote
32 | 99-M-40 | 392559.9105 | 6086340.043 | 3 | 0 | 0 | 0 | 0 | Tr | 0 | 1 | 0 | 0 | 0 | 0 | 0 | 0 | Hornblende-almandine-hematite/epidote-titanite assemblage. |  | Hornblende-almandine-hematite/epidote-titanite
33 | 99-M-41 | 391167.555 | 6086589.7527 | 3 | Tr | 0 | 0 | 0 | Tr | Tr | 2 | 0 | 0 | 0.5 | 0 | 0 | 0 | Hornblende-almandine-hematite/epidote-titanite assemblage. |  | Hornblende-almandine-hematite/epidote-titanite
34 | 99-M-42 | 391238.3871 | 6085940.291 | 4 | 0 | 0 | 0 | Tr ruby corundum (1 gr) | Tr | 0 | 3 | 0 | 0 | 0 | 0 | 0 | 0 | Hornblende-almandine-hematite/epidote-titanite-diopside assemblage. | 0.25-0.5 mm fraction: 1 ruby corundum (see KIM remarks) | Hornblende-almandine-hematite/epidote-titanite-diopside
35 | 99-M-43 | 389804.6846 | 6084999.4939 | 3 | 0 | Tr (1 gr) | 2 blue, purple | 0 | Tr | 0 | 2 | 0 | 0 | 0 | 0 | 0 | 0 | Hornblende-almandine-augite-hematite/ epidote-diopside-titanite assemblage. | 0.25-0.5 mm fraction: 1 red rutile, 2 spinel | Hornblende-almandine-augite-hematite/ epidote-diopside-titanite
36 | 99-M-44 | 389261.0008 | 6083667.7154 | 3 | 0 | 0 | 2 colourless | 0 | Tr | 0 | 3 | 0 | 0 | Tr | 0 | 0 | 0 | Almandine-hornblende-augite/epidote assemblage. SEM checks from 0.25-0.5 mm fraction: 2 colourless spinel versus diopside candidates = 2 common spinel. | 0.25-0.5 mm fraction: 2 spinel | Almandine-hornblende-augite/epidote | SEM checks from 0.25-0.5 mm fraction: 2 colourless spinel versus diopside candidates = 2 common spinel.
37 | 99-M-45 | 386653.3315 | 6084343.1052 | 4 | 0 | 0 | 1 pale blue | 0 | Tr | 0 | 4 | 0 | 0 | Tr | 0 | 0 | 0 | Hornblende-almandine-hematite/epidote-diopside-titanite assemblage. SEM check from 0.25-0.5 mm fraction: 1 pale blue spinel versus apatite candidate = 1 common spinel. | 0.25-0.5 mm fraction: 1 spinel | Hornblende-almandine-hematite/epidote-diopside-titanite | SEM check from 0.25-0.5 mm fraction: 1 pale blue spinel versus apatite candidate = 1 common spinel.
38 | 99-M-46 | 385883.4112 | 6083393.7145 | 4 | 0 | 0 | 1 pale blue | 0 | Tr | 0 | 2 | 0 | 0 | Tr | 0 | 0 | 0 | Hornblende-almandine/epidote-diopside-titanite assemblage. | 0.25-0.5 mm fraction: 1 spinel | Hornblende-almandine/epidote-diopside-titanite
39 | 99-M-47 | 384919.2242 | 6082875.5129 | 3 | 0 | Tr (1 gr) | 1 colourless | 0 | Tr | 0 | 3 | Tr (2 gr; picked as KIMs) | 0 | 0.5 | 0 | 0 | 0 | Hornblende-almandine-hematite/epidote-titanite assemblage. SEM check from 0.25-0.5 mm fraction: 1 colourless spinel versus epidote candidate = 1 common spinel. | 0.25-0.5 mm fraction: 1 spinel, 2 chromite (picked as KIMs) | Hornblende-almandine-hematite/epidote-titanite | SEM check from 0.25-0.5 mm fraction: 1 colourless spinel versus epidote candidate = 1 common spinel.
40 | 99-M-48 | 383904.6394 | 6082648.0543 | 2 | 0 | 0 | 1 purple | 0 | Tr | 0 | 2 | 0 | 0 | 0.5 | Tr (~10 gr) | 0 | 0 | Hornblende-almandine-augite/epidote-diopside assemblage. | 0.25-0.5 mm fraction: 1 spinel | Hornblende-almandine-augite/epidote-diopside
41 | 99-M-49 | 388981.0123 | 6090705.8988 | 3 | 0 | 0 | 0 | 0 | 0.5 | 0 | 4 | 0 | 0 | 1 | 0 | 0 | 0 | Hornblende-almandine-hematite/epidote-diopside-titanite assemblage. |  | Hornblende-almandine-hematite/epidote-diopside-titanite
42 | 99-M-50 | 387427.3866 | 6090166.147 | 2 | 0 | Tr (2 gr) | 1 grey | 0 | Tr | 0 | 3 | 0 | 0 | Tr | 0 | 0 | 0 | Hornblende-hematite-almandine/epidote-diopside-titanite assemblage. | 0.25-0.5 mm fraction: 1 spinel, 2 red rutile | Hornblende-hematite-almandine/epidote-diopside-titanite
43 | 99-M-51 | 385816.8752 | 6087616.8114 | 2 | 0 | 0 | 2 pale blue | 0 | 1 | 0 | 5 | 0 | 0 | 3 | 0 | 0 | 0 | Hornblende-ilmenite-almandine/epidote-diopside-titanite assemblage. | 0.25-0.5 mm fraction: 2 spinel | Hornblende-ilmenite-almandine/epidote-diopside-titanite
44 | 99-M-52 | 382575.1954 | 6088407.0117 | 1 | Tr | 0 | 0 | Tr low-Cr diopside (1 gr) | Tr | 0 | 8 | 0 | 0 | 2 | 0 | 0 | 0 | Hornblende-augite-almandine/epidote-titanite assemblage. | 0.25-0.5 mm fraction: 1 low-Cr diopside | Hornblende-augite-almandine/epidote-titanite
45 | 99-M-53 | 381611.1651 | 6087984.3948 | 2 | 0 | Tr (1 gr) | 1 colourless | Tr low-Cr diopside (1 gr) | 1 | 0 | 4 | 0 | 0 | 3 | 0 | 0 | 0 | Almandine-hematite-hornblende/epidote-diopside-titanite assemblage. SEM check from 0.25-0.5 mm fraction: 1 colourless spinel versus topaz candidate = 1 spinel. | 0.25-0.5 mm fraction: 1 spinel, 1 red rutile, 1 low-Cr diopside | Almandine-hematite-hornblende/epidote-diopside-titanite | SEM check from 0.25-0.5 mm fraction: 1 colourless spinel versus topaz candidate = 1 spinel.
46 | 99-M-54 | 380446.6963 | 6088630.4023 | 1 | 0 | 0 | 0 | 0 | Tr | 0 | 4 | Tr (1 gr; picked as KIM) | 0 | 2 | 0 | 0 | 0 | Hornblende-almandine-hematite/diopside-epidote-titanite assemblage. | 0.25-0.5 mm fraction: 1 chromite (picked as KIM) | Hornblende-almandine-hematite/diopside-epidote-titanite
47 | 99-M-55 | 384763.4341 | 6089168.4094 | 3 | 0 | Tr (2 gr) | 1 pale blue | 0 | Tr | 0 | 3 | Tr (1 gr; picked as KIM) | 0 | 2 | 0 | 0 | 0 | Hornblende-hematite-almandine/epidote-diopside-titanite assemblage. | 0.25-0.5 mm fraction: 1 spinel, 2 red rutile, 1 chromite (picked as KIM) | Hornblende-hematite-almandine/epidote-diopside-titanite
48 | 99-M-56 | 384593.5716 | 6087985.3642 | 2 | 0 | Tr (3 gr) | 0 | Tr Mn-epidote (1 gr), Tr low-Cr diopside (1 gr) | 1 | 0 | 2 | 0 | 0 | 3 | 0 | 0 | 0 | Almandine-hematite-hornblende/epidote-diopside-titanite assemblage. | 0.25-0.5 mm fraction: 3 red rutile, 1 Mn-epidote, 1 low-Cr diopside | Almandine-hematite-hornblende/epidote-diopside-titanite
49 | 99-M-57 | 380747.0233 | 6088073.8569 | 4 | 0 | Tr (1 gr) | 1 blue-green gahnite, 1 grey spinel | Tr low-Cr diopside (1 gr) | 2 | 0 | 1 | 0 | 0 | 3 | 0 | 0 | 0 | Hornblende-hematite-almandine/epidote-diopside-titanite assemblage. | 0.25-0.5 mm fraction: 1 gahnite, 1 spinel, 1 red rutile, 1 low-Cr diopside | Hornblende-hematite-almandine/epidote-diopside-titanite
50 | 99-M-59 | 376870.5184 | 6089445.3657 | 2 | 0 | 0 | 1 pale pink | Tr low-Cr diopside (1 gr) | Tr | 0 | 5 | 0 | 0 | 1 | 0 | 0 | 0 | Almandine-hornblende-hematite/epidote-diopside-titanite assemblage. | 0.25-0.5 mm fraction: 1 spinel, 1 low-Cr diopside | Almandine-hornblende-hematite/epidote-diopside-titanite
51 | 99-M-63 | 371851.3762 | 6084985.1483 | 2 | 0 | Tr (5 gr) | 0 | Tr ruby corundum (1 gr) | Tr | 0 | Tr | Tr (4 gr; picked as KIMs) | 0 | Tr | 0 | Tr (1 gr) | 0 | Hematite-almandine-hornblende/diopside-epidote assemblage. SEM check from 0.25-0.5 mm fraction: 1 ruby corundum versus almandine candidate = 1 ruby corundum. | 0.5-1.0 mm fraction: 2 chromite (picked as KIMs), 0.25-0.5 mm fraction: 1 chalcopyrite, 5 red rutile, 1 ruby corundum | Hematite-almandine-hornblende/diopside-epidote | SEM check from 0.25-0.5 mm fraction: 1 ruby corundum versus almandine candidate = 1 ruby corundum.
52 | 99-M-64 | 370818.7539 | 6084894.6231 | 1 | 0 | 0 | 0 | Tr sapphire corundum (1 gr) | Tr | 0 | 5 | 0 | 0 | Tr | 0 | 0 | 0 | Hornblende-almandine-augite-hematite/ epidote-diopside-titanite assemblage. SEM check from 0.25-0.5 mm fraction: 1 blue sapphire corundum versus spinel candidate = 1 sapphire corundum. | 0.5-1.0 mm fraction: 1 chromite (picked as KIM), 0.25-0.5 mm fraction: 1 sapphire corundum | Hornblende-almandine-augite-hematite/ epidote-diopside-titanite | SEM check from 0.25-0.5 mm fraction: 1 blue sapphire corundum versus spinel candidate = 1 sapphire corundum.
53 | 99-M-65 | 371421.2324 | 6083690.5166 | Tr | 0 | Tr (2 gr) | 1 green gahnite | Tr low-Cr diopside (1 gr) | Tr | 0 | 2 | Tr (2 gr; picked as KIMs) | 0 | Tr | 0 | Tr (1 gr) | 0 | Hornblende-almandine-hematite/epidote-diopside assemblage. | 0.25-0.5 mm fraction: 1 chalcopyrite, 1 gahnite, 2 red rutile, 1 low-Cr diopside, 2 chromite (picked as KIMs) | Hornblende-almandine-hematite/epidote-diopside
54 | 99-M-66 | 370239.752 | 6083375.4043 | 1 | 0 | 0 | 2 pale pink, pale grey | Tr low-Cr diopside (2 gr) | Tr | 0 | 5 | Tr (1 gr; picked as KIM) | 0 | Tr | 0 | Tr (1 gr) | 0 | Almandine-hornblende-hematite/epidote-diopside-titanite assemblage. | 0.5-1.0 mm fraction: 1 pale grey spinel, 0.25-0.5 mm fraction: 1 chalcopyrite, 2 spinel, 2 low-Cr diopside, 1 chromite (picked as KIM) | Almandine-hornblende-hematite/epidote-diopside-titanite
55 | 99-M-67 | 369512.9005 | 6082951.8537 | 2 | 0 | Tr (1 gr) | 0 | 0 | Tr | 0 | 5 | 0 | 0 | Tr | Tr (1 gr) | 0 | 0 | Hornblende-almandine-hematite/epidote-diopside-titanite assemblage. | 0.25-0.5 mm fraction: 1 red rutile | Hornblende-almandine-hematite/epidote-diopside-titanite
56 | 99-M-68 | 378482.3224 | 6086547.362 | 2 | 0 | Tr (2 gr) | 0 | 0 | Tr | 0 | 7 | 0 | 0 | Tr | 0 | Tr (1 gr) | 0 | Hornblende-almandine-hematite/epidote-diopside-titanite assemblage. | 0.25-0.5 mm fraction: 1 chalcopyrite, 2 red rutile | Hornblende-almandine-hematite/epidote-diopside-titanite
57 | 99-M-69 | 378901.5728 | 6085104.2072 | 1 | 0 | 0 | 1 grey-blue | 0 | Tr | 0 | 2 | 0 | 0 | 0 | 0 | 0 | 0 | Hornblende-almandine/epidote-diopside assemblage. Undersized concentrate. | 0.25-0.5 mm fraction: 1 spinel | Hornblende-almandine/epidote-diopside | Undersized concentrate.
58 | 99-M-70 | 377176.2541 | 6084802.5529 | Tr | 0 | Tr (2 gr) | 0 | 0 | Tr | 0 | 10 | Tr (2 gr; picked as KIMs) | 0 | Tr | 0 | 0 | 0 | Almandine-augite-hornblende/diopside assemblage. | 0.25-0.5 mm fraction: 2 red rutile, 2 chromite (picked as KIMs) | Almandine-augite-hornblende/diopside
59 | 99-M-71 | 375594.2773 | 6084702.0388 | 2 | 0 | Tr (4 gr) | 1 green gahnite | 0 | Tr | 0 | 10 | Tr (1 gr; picked as KIM) | 0 | Tr | 0 | Tr (1 gr) | 0 | Hornblende-almandine-hematite/epidote-diopside-titanite assemblage. | 0.25-0.5 mm fraction: 1 chalcopyrite, 1 gahnite, 4 red rutile, 1 chromite (picked as KIM) | Hornblende-almandine-hematite/epidote-diopside-titanite
60 | 99-M-73 | 370656.1563 | 6087109.317 | 2 | 0 | Tr (3 gr) | 1 green gahnite, 2 pale blue, colourless spinel | Tr low-Cr diopside (1 gr) | Tr | 0 | 5 | 0 | 0 | Tr | 0 | 0 | 0 | Hornblende-hematite-almandine/epidote-diopside-titanite assemblage. | 0.25-0.5 mm fraction: 1 gahnite, 2 spinel, 3 red rutile, 1 low-Cr diopside | Hornblende-hematite-almandine/epidote-diopside-titanite
61 | 99-M-74 | 368347.577 | 6082970.14 | 2 | Tr | Tr (2 gr) | 1 pale blue | 0 | 3 | 0 | 4 | 0 | 0 | 1 | 0 | 0 | 0 | Hornblende-almandine-hematite/epidote-diopside assemblage. | 0.25-0.5 mm fraction: 1 spinel, 2 red rutile | Hornblende-almandine-hematite/epidote-diopside
62 | 99-M-75 | 367566.138 | 6083452.5855 | 5 | 0 | Tr (2 gr) | 0 | 0 | Tr | 0 | Tr | 0 | 0 | 1 | Tr (1 gr) | 0 | Tr arsenopyrite (1 gr) | Hornblende-almandine-hematite/epidote-diopside-titanite assemblage. | 0.25-0.5 mm fraction: 1 arsenopyrite, 2 red rutile | Hornblende-almandine-hematite/epidote-diopside-titanite
63 | 99-M-76 | 366875.7341 | 6082011.3823 | 2 | 0 | Tr (1 gr) | 1 colourless | Tr Mn-epidote (1 gr), Tr low-Cr diopside (2 gr) | Tr | 0 | 3 | 0 | 0 | Tr | 0 | 0 | 0 | Hornblende-almandine-hematite/epidote-diopside-titanite assemblage. | 0.25-0.5 mm fraction: 1 spinel, 1 red rutile, 1 Mn-epidote, 2 low-Cr diopside | Hornblende-almandine-hematite/epidote-diopside-titanite
64 | 99-M-77 | 366237.0951 | 6081599.5944 | 5 | 0 | Tr (1 gr) | 0 | Tr low-Cr diopside (2 gr) | 1 | 0 | 4 | 0 | 0 | Tr | 0 | Tr (1 gr) | 0 | Hornblende-almandine-hematite/epidote-diopside-titanite assemblage. | 0.25-0.5 mm fraction: 1 chalcopyrite, 1 red rutile, 2 low-Cr diopside | Hornblende-almandine-hematite/epidote-diopside-titanite
65 | 99-M-78 | 368777.4775 | 6081793.3733 | 3 | 0 | Tr (2 gr) | 0 | Tr ruby corundum (1 gr) | Tr | 0 | Tr | 0 | 0 | Tr | 0 | 0 | 0 | Hornblende-almandine-hematite/epidote-diopside-titanite assemblage. | 0.25-0.5 mm fraction: 2 red rutile, 1 ruby corundum | Hornblende-almandine-hematite/epidote-diopside-titanite
66 | 99-M-79 | 369918.7933 | 6081283.9021 | 2 | 0 | 0 | 0 | Tr low-Cr diopside (1 gr) | 2 | 0 | 5 | 0 | 0 | 2 | 0 | 0 | 0 | Hornblende-almandine-hematite/epidote-diopside assemblage. | 0.25-0.5 mm fraction: 1 low-Cr diopside | Hornblende-almandine-hematite/epidote-diopside
67 | 99-M-80 | 371536.3348 | 6081711.4675 | 2 | Tr | Tr (1 gr) | 1 pale purple | Tr low-Cr diopside (1 gr) | 1 | 0 | 3 | 0 | 0 | 2 | 0 | 0 | 0 | Hornblende-almandine-hematite/epidote-diopside-titanite assemblage. SEM check from 0.25-0.5 mm fraction: 1 pale purple spinel versus kyanite candidate = 1 spinel. | 0.25-0.5 mm fraction: 1 spinel, 1 red rutile, 1 low-Cr diopside | Hornblende-almandine-hematite/epidote-diopside-titanite | SEM check from 0.25-0.5 mm fraction: 1 pale purple spinel versus kyanite candidate = 1 spinel.
68 | 99-M-81 | 370746.1025 | 6087688.0046 | 2 | 0 | Tr (3 gr) | 2 pale blue, colourless | Tr low-Cr diopside (2 gr) | Tr | 0 | 10 | 0 | 0 | Tr | Tr (1 gr) | 0 | Tr bornite (1 gr) | Hornblende-almandine/epidote-diopside assemblage. | 0.25-0.5 mm fraction: 1 bornite, 2 spinel, 3 red rutile, 2 low-Cr diopside | Hornblende-almandine/epidote-diopside
69 | 99-M-82 | 372516.5005 | 6088851.0604 | 0.5 | 0 | Tr (5 gr) | 0 | Tr low-Cr diopside (2 gr) | Tr | 0 | 6 | 0 | 0 | Tr | Tr (5 gr) | 0 | 0 | Hornblende-almandine-hematite/epidote-diopside-titanite assemblage. | 0.25-0.5 mm fraction: 5 red rutile, 2 low-Cr diopside | Hornblende-almandine-hematite/epidote-diopside-titanite
70 | 99-M-83 | 372026.9913 | 6090288.557 | 1 | 0 | Tr (3 gr) | 1 dark green gahnite, 1 blue-green spinel | Tr Mn-epidote (2 gr), Tr sapphirine (1 gr), Tr low-Cr diopside (4 gr) | 5 | 0 | Tr | 0 | 0 | Tr | Tr (1 gr) | 0 | 0 | Hornblende-almandine-hematite/epidote-diopside-titanite assemblage. SEM checks from 0.25-0.5 mm fraction: 1 green gahnite versus spinel candidate = 1 gahnite; and 1 Mn-epidote versus apatite candidate = 1 apatite. | 0.5-1.0 mm fraction: 1 chromite (picked as KIM), 1 low-Cr diopside, 0.25-0.5 mm fraction: 1 gahnite, 1 spinel, 3 red rutile, 2 Mn-epidote, 1 apatite resembling Mn-epidote, 1 sapphirine, 4 low-Cr diopside | Hornblende-almandine-hematite/epidote-diopside-titanite | SEM checks from 0.25-0.5 mm fraction: 1 green gahnite versus spinel candidate = 1 gahnite; and 1 Mn-epidote versus apatite candidate = 1 apatite.
71 | 99-M-84 | 370517.8969 | 6089778.2389 | 3 | 0 | Tr (1 gr) | 1 pale blue | 0 | Tr | 0 | 2 | 0 | 0 | Tr | 0 | 0 | 0 | Hornblende-augite-hematite/epidote-diopside assemblage. | 0.25-0.5 mm fraction: 1 spinel, 1 red rutile | Hornblende-augite-hematite/epidote-diopside
72 | 99-M-85 | 370224.4515 | 6088963.9445 | 3 | 0 | 0 | 0 | 0 | 1 | 0 | 5 | 0 | 0 | Tr | 0 | 0 | 0 | Hornblende-almandine-hematite/epidote-titanite-diopside assemblage. |  | Hornblende-almandine-hematite/epidote-titanite-diopside
73 | 99-M-86 | 370086.7175 | 6088310.0317 | 0.5 | 0 | Tr (2 gr) | 2 dark green gahnite, 3 pale green, blue, grey spinel | Tr low-Cr diopside (2 gr) | Tr | 0 | Tr | 0 | 0 | Tr | Tr (3 gr) | 0 | 0 | Hornblende-almandine-hematite/epidote-titanite assemblage. | 0.25-0.5 mm fraction: 2 gahnite, 3 spinel, 2 red rutile, 2 low-Cr diopside | Hornblende-almandine-hematite/epidote-titanite
74 | 99-M-87 | 365628.3751 | 6087349.8059 | 3 | 0 | Tr (3 gr) | 2 blue, blue-green | Tr low-Cr diopside (1 gr) | 2 | 0 | 5 | 0 | 0 | 2 | 0 | 0 | 0 | Hornblende-almandine-hematite/epidote-diopside-titanite assemblage. SEM check from 0.5-1.0 mm fraction: 1 red-orange spessartine versus almandine candidate = 1 almandine. | 0.5-1.0 mm fraction: 1 almandine resembling spessartine, 0.25-0.5 mm fraction: 2 spinel, 3 red rutile, 1 low-Cr diopside | Hornblende-almandine-hematite/epidote-diopside-titanite | SEM check from 0.5-1.0 mm fraction: 1 red-orange spessartine versus almandine candidate = 1 almandine.
75 | 99-M-89 | 359762.8717 | 6089860.4486 | 2 | 0 | 0 | 1 pale purple | Tr ruby corundum (1 gr), Tr low-Cr diopside (3 gr) | Tr | 0 | 5 | 0 | 0 | Tr | Tr (3 gr) | 0 | 0 | Hornblende-almandine-hematite/epidote-diopside assemblage. | 0.25-0.5 mm fraction: 1 spinel 1 ruby corundum, 3 low-Cr diopside | Hornblende-almandine-hematite/epidote-diopside
76 | 99-M-90 | 360419.1577 | 6090713.8944 | 2 | 0 | 0 | 1 pale green | 0 | Tr | 0 | 10 | 0 | 0 | Tr | Tr (1 gr) | 0 | 0 | Hornblende-almandine-hematite/epidote-diopside-titanite assemblage. | 0.25-0.5 mm fraction: 1 spinel | Hornblende-almandine-hematite/epidote-diopside-titanite
77 | 99-M-91 | 367854.6152 | 6089411.7738 | 3 | 0 | 0 | 1 colourless | Tr low-Cr diopside (1 gr) | Tr | 0 | 5 | 0 | 0 | Tr | 0 | 0 | 0 | Hornblende-almandine-hematite/epidote-diopside-titanite assemblage. SEM check from 0.25-0.5 mm fraction: 1 colourless spinel versus quartz candidate = 1 spinel. | 0.25-0.5 mm fraction: 1 spinel, 1 low-Cr diopside | Hornblende-almandine-hematite/epidote-diopside-titanite | SEM check from 0.25-0.5 mm fraction: 1 colourless spinel versus quartz candidate = 1 spinel.
78 | 99-M-93 | 360817.1835 | 6089935.457 | 2 | 0 | Tr (3 gr) | 1 dark green gahnite, 3 pale blue, blue-green colourless spinel | Tr Cr-andradite (1 gr), Tr low-Cr diopside (2 gr) | Tr | 0 | 7 | 0 | 0 | Tr | 0 | 0 | 0 | Hornblende-almandine-hematite/epidote-diopside-titanite assemblage. SEM check from 0.25-0.5 mm fraction: 1 green uvarovite versus Cr-grossular candidate = 1 Cr-andradite. | 0.25-0.5 mm fraction: 1 gahnite, 3 spinel, 3 red rutile, 1 Cr-andradite, 2 low-Cr diopside | Hornblende-almandine-hematite/epidote-diopside-titanite | SEM check from 0.25-0.5 mm fraction: 1 green uvarovite versus Cr-grossular candidate = 1 Cr-andradite.
79 | 99-M-94 | 361334.6083 | 6088793.4042 | 4 | 0 | Tr (1 gr) | 0 | Tr ruby corundum (1 gr) | Tr | 0 | 5 | 0 | 0 | 3 | Tr (~10 gr) | 0 | 0 | Almandine-hornblende-hematite/epidote-diopside-titanite assemblage. | 0.5-1.0 mm fraction: 1 colourless spinel, 0.25-0.5 mm fraction: 1 red rutile, 1 ruby corundum | Almandine-hornblende-hematite/epidote-diopside-titanite
80 | 99-M-95 | 359548.2816 | 6088342.1184 | 5 | 0 | Tr (2 gr) | 1 blue-green | Tr low-Cr diopside (1 gr) | Tr | 0 | 5 | 0 | 0 | 2 | Tr (3 gr) | 0 | 0 | Hornblende-almandine-hematite/epidote-diopside-titanite assemblage. | 0.25-0.5 mm fraction: 1 spinel, 2 red rutile, 1 low-Cr diopside | Hornblende-almandine-hematite/epidote-diopside-titanite
81 | 99-M-97 | 361670.1144 | 6088011.4668 | 5 | 0 | Tr (3 gr) | 2 blue-grey | Tr low-Cr diopside (1 gr) | 1 | 0 | 5 | 0 | 0 | 1 | 0 | 0 | 0 | Almandine-hornblende-hematite/epidote-diopside assemblage. | 0.25-0.5 mm fraction: 2 spinel, 3 red rutile, 1 low-Cr diopside | Almandine-hornblende-hematite/epidote-diopside
82 | 99-M-98 | 360997.6445 | 6086474.249 | 3 | 0 | Tr (7 gr) | 0 | 0 | 1 | 0 | 6 | Tr (1 gr; picked as KIM) | 0 | 1 | Tr (6 gr) | 0 | 0 | Hornblende-almandine-hematite/epidote-diopside-titanite assemblage. | 0.25-0.5 mm fraction: 7 red rutile, 1 chromite (picked as KIM) | Hornblende-almandine-hematite/epidote-diopside-titanite
83 | 99-M-100 | 365660.5481 | 6089907.353 | 2 | 0 | Tr (8 gr) | 1 pale grey | Tr Mn-epidote (1 gr), Tr low-Cr diopside (3 gr) | Tr | 0 | 8 | 0 | 0 | 4 | Tr (~150 gr) | 0 | 0 | Almandine-hornblende-hematite/epidote-diopside-titanite assemblage. | 0.25-0.5 mm fraction: 1 spinel, 8 red rutile, 1 Mn-epidote, 3 low-Cr diopside | Almandine-hornblende-hematite/epidote-diopside-titanite
84 | 99-M-101 | 364004.4622 | 6090265.6099 | 5 | 0 | Tr (6 gr) | 0 | Tr ruby corundum (1 gr), Tr low-Cr diopside (7 gr) | 2 | 0 | 6 | Tr (1 gr; picked as KIM) | 0 | Tr | Tr (1 gr) | 0 | 0 | Almandine-hornblende-hematite/epidote-diopside assemblage. SEM check from 0.25-0.5 mm fraction: 1 pale pink spinel versus almandine candidate = 1 ruby corundum. | 0.25-0.5 mm fraction: 6 red rutile, 1 ruby corundum, 7 low-Cr diopside, 1 chromite (picked as KIM) | Almandine-hornblende-hematite/epidote-diopside | SEM check from 0.25-0.5 mm fraction: 1 pale pink spinel versus almandine candidate = 1 ruby corundum.
85 | 99-M-102 | 365042.7252 | 6085719.9112 | 4 | 0 | Tr (4 gr) | 0 | Tr low-Cr diopside (2 gr) | Tr | 0 | 4 | 0 | 0 | Tr | 0 | 0 | 0 | Hornblende-almandine-augite/epidote-diopside-titanite assemblage. | 0.5-1.0 mm fraction: 1 low-Cr diopside, 0.25-0.5 mm fraction: 4 red rutile, 2 low-Cr diopside | Hornblende-almandine-augite/epidote-diopside-titanite
86 | 99-M-104 | 365252.3198 | 6088140.4232 | 2 | 0 | Tr (1 gr) | 0 | Tr low-Cr diopside (2 gr) | Tr | 0 | 2 | Tr (~75 gr; picked as KIMs) | 0 | Tr | Tr (~10 gr) | Tr (4 gr) | 0 | Almandine-hornblende/epidote-diopside-titanite assemblage. | 0.5-1.0 mm fraction: 4 chromite (picked as KIMs), 0.25-0.5 mm fraction: 4 chalcopyrite, 1 red rutile, 2 low-Cr diopside, 20 representative chromite (picked as KIMs) | Almandine-hornblende/epidote-diopside-titanite
87 | 99-M-105 | 369243.3927 | 6088065.2791 | 4 | Tr | Tr (3 gr) | 3 pale purple, pale green | Tr Mn-epidote (2 gr), Tr ruby corundum (1 gr), Tr low-Cr diopside (4 gr) | Tr | 0 | 4 | Tr (1 gr; picked as KIM) | 0 | Tr | Tr (2 gr) | 0 | 0 | Hornblende-almandine-augite/epidote-diopside-titanite assemblage. | 0.25-0.5 mm fraction: 3 spinel, 3 red rutile, 2 Mn-epidote, 1 ruby corundum, 4 low-Cr diopside, 1 chromite (picked as KIM) | Hornblende-almandine-augite/epidote-diopside-titanite
88 | 99-M-106 | 369258.9969 | 6087478.8003 | 4 | 0 | Tr (3 gr) | 1 pale blue | Tr low-Cr diopside (1 gr) | Tr | 0 | 2 | 0 | 0 | Tr | 0 | Tr (1 gr) | 0 | Almandine-hornblende-hematite/epidote-diopside-titanite assemblage. | 0.5-1.0 mm fraction: 1 chromite (picked as KIM), 0.25-0.5 mm fraction: 1 chalcopyrite, 1 spinel, 3 red rutile, 1 low-Cr diopside | Almandine-hornblende-hematite/epidote-diopside-titanite
89 | 99-M-107 | 367342.3265 | 6086563.2521 | 5 | Tr | Tr (3 gr) | 0 | Tr low-Cr diopside (2 gr) | Tr | 0 | 4 | Tr (2 gr; picked as KIMs) | 0 | Tr | Tr (3 gr) | 0 | 0 | Hornblende-almandine-augite/epidote-diopside-titanite assemblage. SEM check from 0.25-0.5 mm fraction: 1 ruby corundum versus almandine candidate = 1 Mg-almandine. | 0.25-0.5 mm fraction: 3 red rutile, 2 low-Cr diopside, 2 chromite (picked as KIMs), 1 Mg-almandine resembling ruby corundum | Hornblende-almandine-augite/epidote-diopside-titanite | SEM check from 0.25-0.5 mm fraction: 1 ruby corundum versus almandine candidate = 1 Mg-almandine.
90 | 99-M-108 | 366150.7034 | 6085252.062 | 7 | Tr | Tr (6 gr) | 2 pale purple, pink | Tr low-Cr diopside (4 gr) | Tr | 0 | 5 | 0 | 0 | Tr | 0 | 0 | 0 | Hornblende-almandine-hematite/epidote-diopside-titanite assemblage. SEM check from 0.25-0.5 mm fraction: 1 ruby corundum versus almandine candidate = 1 spinel. | 0.5-1.0 mm fraction: 1 chromite (picked as KIM), 0.25-0.5 mm fraction: 2 spinel, 6 red rutile, 4 low-Cr diopside | Hornblende-almandine-hematite/epidote-diopside-titanite | SEM check from 0.25-0.5 mm fraction: 1 ruby corundum versus almandine candidate = 1 spinel.
91 | 99-M-109 | 368585.1345 | 6084340.0896 | 3 | 0 | Tr (1 gr) | 0 | Tr low-Cr diopside (1 gr) | Tr | 0 | 5 | 0 | 0 | Tr | 0 | 0 | 0 | Hornblende-almandine/epidote-diopside assemblage. SEM check from 0.5-1.0 mm fraction: 1 ruby corundum versus almandine candidate = 1 almandine. SEM check from 0.25-0.5 mm fraction: 1 ruby corundum versus almandine candidate = 1 almandine. | 0.5-1.0 mm fraction: 1 chalcopyrite, 1 blue spinel, 1 chromite (picked as KIM), 1 almandine resembling ruby corundum, 0.25-0.5 mm fraction: 1 red rutile, 1 low-Cr diopside, 1 almandine resembling ruby corundum | Hornblende-almandine/epidote-diopside | SEM check from 0.5-1.0 mm fraction: 1 ruby corundum versus almandine candidate = 1 almandine. SEM check from 0.25-0.5 mm fraction: 1 ruby corundum versus almandine candidate = 1 almandine.
92 | 99-M-111 | 371414.9256 | 6082844.6832 | 2 | Tr | Tr (1 gr) | 0 | Tr Mn-epidote (1 gr), Tr low-Cr diopside (1 gr) | Tr | 0 | 5 | 0 | 0 | 1 | 0 | 0 | 0 | Hornblende-almandine-hematite/epidote-titanite-diopside assemblage. | 0.25-0.5 mm fraction: 1 red rutile, 1 Mn-epidote, 1 low-Cr diopside | Hornblende-almandine-hematite/epidote-titanite-diopside
93 | 99-M-112 | 373206.392 | 6082560.8884 | 3 | 0 | Tr (11 gr) | 2 green | Tr ruby corundum (1 gr), Tr andalusite (2 gr), Tr low-Cr diopside (6 gr) | Tr | 0 | 5 | Tr (3 gr; picked as KIMs) | 0 | 3 | Tr (~10 gr) | 0 | 0 | Hornblende-almandine-hematite/epidot | 0.25-0.5 mm fraction: 2 spinel, 1 red rutile, 1 ruby corundum, 2 andalusite, 6 low-Cr diopside, 3 chromite (picked as KIMs), 1 monazite resembling Mn-epidote | Hornblende-almandine-hematite/epidote-diopside-titanite | SEM checks from 0.25-0.5 mm fraction: 2 gahnite versus spinel candidates = 2 spinel; 3 ruby corundum versus almandine candidates = 1 ruby corundum and 2 andalusite; and 1 Mn-epidote versus monazite candidate = 1 monazite.
94 | 99-M-113 | 374372.8339 | 6082434.8296 | 4 | Tr | Tr (1 gr) | 0 | Tr low-Cr diopside (1 gr) | 1 | 0 | 7 | 0 | 0 | 1 | Tr (1 gr) | 0 | 0 | Hornblende-almandine/epidote-diopside assemblage. | 0.25-0.5 mm fraction: 1 red rutile, 1 low-Cr diopside | Hornblende-almandine/epidote-diopside
95 | 99-M-114 | 375612.8526 | 6082701.7896 | 5 | Tr | 0 | 0 | Tr Mn-epidote (1 gr), Tr low-Cr diopside (2 gr) | Tr | 0 | 3 | 0 | 0 | 5 | 0 | 0 | 0 | Hornblende-almandine-hematite/epidote-diopside-titanite assemblage. | 0.25-0.5 mm fraction: 1 Mn-epidote, 2 low-Cr diopside | Hornblende-almandine-hematite/epidote-diopside-titanite
96 | 99-M-115 | 376837.5789 | 6083283.9892 | 5 | 0 | 0 | 2 blue-green | Tr low-Cr diopside (2 gr) | 1 | 0 | 10 | 0 | 0 | Tr | 0 | 0 | 0 | Hornblende-almandine/epidote-diopside-titanite assemblage. | 0.25-0.5 mm fraction: 2 spinel, 2 low-Cr diopside | Hornblende-almandine/epidote-diopside-titanite
97 | 99-M-116 | 376836.6123 | 6082259.3017 | 3 | Tr | Tr (1 gr) | 9 pale blue, blue-green, green, pale pink, colourless | Tr low-Cr diopside (3 gr) | 2 | 0 | 7 | 0 | 0 | Tr | 0 | Tr (1 gr) | 0 | Almandine-hornblende-augite/epidote-diopside assemblage. | 0.25-0.5 mm fraction: 1 chalcopyrite, 9 spinel, 1 red rutile, 3 low-Cr diopside | Almandine-hornblende-augite/epidote-diopside
98 | 99-M-118 | 380435.242 | 6082526.8438 | 2 | 0 | Tr (2 gr) | 2 blue-green spinel | Tr low-Cr diopside (1 gr) | Tr | 0 | 3 | 0 | 0 | Tr | 0 | 0 | 0 | Almandine-hornblende-hematite/epidote-diopside assemblage. SEM checks from 0.25-0.5 mm fraction: 1 ruby corundum versus almandine candidate = 1 almandine; and 1 blue sapphire corundum versus kyanite candidate = 1 kyanite. | 0.25-0.5 mm fraction: 2 spinel, 2 red rutile, 1 low-Cr diopside, 1 almandine resembling ruby corundum, 1 kyanite resembling sapphire corundum | Almandine-hornblende-hematite/epidote-diopside | SEM checks from 0.25-0.5 mm fraction: 1 ruby corundum versus almandine candidate = 1 almandine; and 1 blue sapphire corundum versus kyanite candidate = 1 kyanite.
99 | 99-M-121 | 356420.5155 | 6088346.8053 | 4 | 0 | Tr (2 gr) | 3 dark green gahnite | 0 | Tr | 0 | 10 | 0 | 0 | Tr | 0 | 0 | 0 | Hornblende-almandine/epidote-diopside assemblage. | 0.25-0.5 mm fraction: 3 gahnite, 2 spinel, 2 red rutile | Hornblende-almandine/epidote-diopside
100 | 99-M-123 | 357174.6904 | 6086097.8959 | 3 | Tr | Tr (5 gr) | 0 | Tr Mn-epidote (1 gr) | Tr | 0 | 8 | 0 | 0 | Tr | 0 | 0 | 0 | Hornblende-almandine/epidote-diopside assemblage. SEM check from 0.25-0.5 mm fraction: 1 gahnite versus pyroxene candidate = 1 diopside-hedenbergite. | 0.25-0.5 mm fraction: 5 red rutile, 1 Mn-epidote, 1 diopside-hedenbergite resembling gahnite | Hornblende-almandine/epidote-diopside | SEM check from 0.25-0.5 mm fraction: 1 gahnite versus pyroxene candidate = 1 diopside-hedenbergite.
101 | 99-M-124 | 362147.2233 | 6090729.6556 | 5 | Tr | Tr (4 gr) | 1 pale purple | Tr ruby corundum (2 gr), Tr low-Cr diopside (3 gr) | Tr | 0 | 10 | 0 | 0 | Tr | 0 | 0 | 0 | Hornblende-almandine/epidote-diopside assemblage. SEM check from 0.25-0.5 mm fraction: 1 ruby corundum versus almandine candidate = 1 almandine. | 0.25-0.5 mm fraction: 1 spinel, 4 red rutile, 2 ruby corundum, 1 almandine resembling ruby corundum, 3 low-Cr diopside | Hornblende-almandine/epidote-diopside | SEM check from 0.25-0.5 mm fraction: 1 ruby corundum versus almandine candidate = 1 almandine.
102 | 99-M-125 | 362574.3009 | 6088793.6047 | 5 | Tr | Tr (5 gr) | 1 green gahnite; 1 blue spinel | Tr low-Cr diopside (3 gr) | Tr | 0 | 3 | 0 | 0 | Tr | Tr (1 gr) | 0 | 0 | Hornblende-almandine-augite/epidote-diopside assemblage. | 0.25-0.5 mm fraction: 1 gahnite, 1 spinel, 5 red rutile, 3 low-Cr diopside | Hornblende-almandine-augite/epidote-diopside
103 | 99-M-126 | 359632.7337 | 6085112.6975 | 5 | 0 | Tr (4 gr) | 3 blue, pale purple | Tr low-Cr diopside (3 gr) | 1 | 0 | 3 | Tr (1 gr; picked as KIM) | 0 | 1 | 0 | 0 | 0 | Hornblende-almandine-augite/epidote-diopside assemblage. | 0.25-0.5 mm fraction: 3 spinel, 4 red rutile, 3 low-Cr diopside, 1 chromite (picked as KIM) | Hornblende-almandine-augite/epidote-diopside
104 | 99-M-127 | 359088.9064 | 6087067.0184 | 6 | Tr | Tr (3 gr) | 0 | Tr Mn-epidote (1 gr), Tr low-Cr diopside (2 gr) | 2 | 0 | 1 | 0 | 0 | Tr | 0 | 0 | 0 | Almandine-hornblende-hematite/epidote-diopside assemblage. | 0.25-0.5 mm fraction: 3 red rutile, 1 Mn-epidote, 2 low-Cr diopside | Almandine-hornblende-hematite/epidote-diopside
105 | 99-M-129 | 354975.3191 | 6089429.7301 | 3 | 0 | Tr (6 gr) | 2 green, blue | Tr low-Cr diopside (1 gr) | Tr | 0 | 2 | 0 | 0 | Tr | 0 | 0 | 0 | Hornblende-almandine/epidote-diopside assemblage. | 0.25-0.5 mm fraction: 2 spinel, 6 red rutile, 1 low-Cr diopside | Hornblende-almandine/epidote-diopside
106 | 99-M-131 | 356359.1822 | 6084946.5565 | 7 | 0 | Tr (3 gr) | 1 grey | Tr Mn-epidote (1 gr), Tr low-Cr diopside (1 gr) | 2 | 0 | 8 | 0 | 0 | Tr | 0 | 0 | 0 | Hornblende-almandine-augite/epidote-diopside-titanite assemblage. | 0.25-0.5 mm fraction: 1 spinel, 3 red rutile, 1 Mn-epidote, 1 low-Cr diopside | Hornblende-almandine-augite/epidote-diopside-titanite
107 | 99-M-134 | 353845.3594 | 6085793.0293 | 7 | Tr | Tr (5 gr) | 3 blue, pale blue, pale grey | Tr low-Cr diopside (1 gr) | Tr | 0 | 10 | Tr (3 gr; picked as KIMs) | 0 | 1 | Tr (1 gr) | Tr (1 gr) | 0 | Almandine-hornblende-hematite/epidote-diopside assemblage. | 0.5-1.0 mm fraction: 1 chromite (picked as KIM), 0.25-0.5 mm fraction: 1 chalcopyrite, 3 spinel, 5 red rutile, 1 low-Cr diopside, 3 chromite (picked as KIMs) | Almandine-hornblende-hematite/epidote-diopside
108 | 99-M-135 | 354883.3137 | 6084079.636 | 2 | 0 | Tr (4 gr) | 1 blue-green | Tr low-Cr diopside (2 gr) | Tr | 0 | 12 | 0 | 0 | Tr | Tr (1 gr) | 0 | 0 | Hornblende-almandine-augite-hematite/ epidote-diopside assemblage. | 0.25-0.5 mm fraction: 1 spinel 4 red rutile, 2 low-Cr diopside | Hornblende-almandine-augite-hematite/ epidote-diopside
109 | 99-M-136 | 349567.8955 | 6083833.1227 | 8 | Tr | Tr (4 gr) | 0 | Tr Mn-epidote (1 gr), Tr ruby corundum (1 gr), Tr low-Cr diopside (1 gr) | Tr | 0 | 12 | 0 | 0 | Tr | Tr (1 gr) | 0 | 0 | Hornblende-almandine/epidote-diopside assemblage. | 0.25-0.5 mm fraction: 4 red rutile, 1 Mn-epidote, 1 ruby corundum (see KIM notes), 1 low-Cr diopside | Hornblende-almandine/epidote-diopside
110 | 99-M-139 | 357564.7786 | 6084160.2412 | 2 | Tr | Tr (6 gr) | 1 blue-green | Tr Mn-epidote (1 gr), Tr low-Cr diopside (2 gr) | 1 | 0 | 4 | Tr (5 gr; picked as KIMs) | 0 | 1 | 0 | 0 | 0 | Almandine-hornblende-hematite/epidote-diopside-titanite assemblage. | 0.25-0.5 mm fraction: 1 spinel, 6 red rutile, 1 Mn-epidote, 2 low-Cr diopside, 5 chromite (picked as KIMs) | Almandine-hornblende-hematite/epidote-diopside-titanite
111 | 99-M-140 | 363864.0133 | 6082169.8191 | 4 | 0 | Tr (2 gr) | 0 | Tr low-Cr diopside (1 gr) | Tr | 0 | 15 | Tr (1 gr; picked as KIM) | 0 | 2 | 0 | 0 | 0 | Hornblende-almandine-orthopyroxene/ epidote-diopside assemblage. | 0.25-0.5 mm fraction: 2 red rutile, 1 low-Cr diopside, 1 chromite (picked as KIM) | Hornblende-almandine-orthopyroxene/ epidote-diopside
112 | 99-M-142 | 361255.1132 | 6081288.508 | 7 | 0 | Tr (2 gr) | 1 pale green | Tr low-Cr diopside (3 gr) | 3 | 0 | 12 | 0 | 0 | Tr | 0 | 0 | 0 | Hornblende-almandine-hematite/epidote-diopside assemblage. | 0.25-0.5 mm fraction: 1 spinel, 2 red rutile, 3 low-Cr diopside | Hornblende-almandine-hematite/epidote-diopside
113 | 99-M-145 | 365012.1343 | 6082425.901 | 1 | 0 | Tr (1 gr) | 0 | Tr low-Cr diopside (1 gr) | 1 | Tr | 6 | 0 | 0 | Tr | 0 | 0 | 0 | Hornblende-almandine-hematite/epidote-diopside assemblage. | 0.25-0.5 mm fraction: 1 red rutile, 1 low-Cr diopside | Hornblende-almandine-hematite/epidote-diopside
114 | 99-M-146 | 388300.2495 | 6089844.4753 | 1 | Tr | Tr (9 gr) | 0 | Tr Mn-epidote (1 gr), Tr low-Cr diopside (2 gr) | Tr | 0 | 5 | 0 | 0 | 1 | 0 | 0 | 0 | Hornblende-almandine-hematite/epidote-diopside-titanite assemblage. | 0.25-0.5 mm fraction: 9 red rutile,1 Mn-epidote, 2 low-Cr diopside | Hornblende-almandine-hematite/epidote-diopside-titanite
115 | 99-M-147 | 382347.5885 | 6086399.7115 | 6 | 0 | Tr (7 gr) | 0 | Tr low-Cr diopside (2 gr) | Tr | 0 | 10 | 0 | 0 | Tr | 0 | 0 | 0 | Hornblende-almandine-augite-hematite/ epidote-diopside assemblage. | 0.25-0.5 mm fraction: 7 red rutile, 2 low-Cr diopside | Hornblende-almandine-augite-hematite/ epidote-diopside
116 | 99-M-148 | 373091.6068 | 6084449.1541 | 3 | 0 | Tr (2 gr) | 2 blue-green | Tr low-Cr diopside (1 gr) | Tr | 0 | 7 | 0 | 0 | Tr | 0 | 0 | 0 | Hornblende-almandine-hematite/epidote-diopside assemblage. | 0.25-0.5 mm fraction: 2 spinel, 2 red rutile, 1 low-Cr diopside | Hornblende-almandine-hematite/epidote-diopside
117 | 99-M-149 | 370525.7528 | 6084197.5334 | 3 | Tr | 0 | 0 | 0 | Tr | 0 | 6 | Tr (1 gr; picked as KIM) | 0 | Tr | Tr (3 gr) | 0 | 0 | Hornblende-almandine-hematite/epidote-diopside assemblage. | 0.25-0.5 mm fraction: 1 chromite (picked as KIM) | Hornblende-almandine-hematite/epidote-diopside
118 | 99-M-150 | 378340.4839 | 6088920.7116 | 2 | Tr | Tr (1 gr) | 0 | 0 | Tr | 0 | 4 | 0 | 0 | Tr | Tr (1 gr) | 0 | 0 | Hornblende-almandine-hematite/epidote-diopside assemblage. | 0.25-0.5 mm fraction: 1 red rutile | Hornblende-almandine-hematite/epidote-diopside
119 | 99-M-151 | 379171.1374 | 6087918.366 | 5 | 0 | Tr (3 gr) | 1 pale grey | Tr sapphirine (1 gr), Tr low-Cr diopside (4 gr) | Tr | 0 | 5 | 0 | 0 | Tr | 0 | 0 | 0 | Almandine-hornblende-hematite/epidote-diopside-titanite assemblage. | 0.5-1.0 mm fraction: 1 chromite (picked as KIM), 0.25-0.5 mm fraction: 1 spinel, 3 red rutile, 1 sapphirine, 4 low-Cr diopside | Almandine-hornblende-hematite/epidote-diopside-titanite
120 | 99-M-152 | 375414.928 | 6088856.956 | 2 | Tr | Tr (7 gr) | 3 blue-green, colourless | 0 | Tr | 0 | 7 | Tr (2 gr; picked as KIMs) | 0 | Tr | 0 | 0 | 0 | Hornblende-almandine-hematite/epidote-diopside assemblage. | 0.25-0.5 mm fraction: 3 spinel, 7 red rutile, 2 chromite (picked as KIMs) | Hornblende-almandine-hematite/epidote-diopside
121 | 99-M-154 | 376668.3559 | 6087121.264 | 3 | Tr | Tr (2 gr) | 2 green colourless | Tr low-Cr diopside (2 gr) | Tr | 0 | 3 | 0 | 0 | Tr | Tr (2 gr) | 0 | 0 | Hornblende-almandine-augite/epidote-diopside-titanite assemblage. | 0.5-1.0 mm fraction: 1 low-Cr diopside, 0.25-0.5 mm fraction: 2 spinel, 2 red rutile, 2 low-Cr diopside | Hornblende-almandine-augite/epidote-diopside-titanite
122 | 99-M-155 | 375877.6048 | 6086516.5836 | 4 | Tr | Tr (4 gr) | 1 green | Tr low-Cr diopside (2 gr) | Tr | 0 | 2 | 0 | 0 | 2 | Tr (3 gr) | 0 | 0 | Hornblende-almandine-augite-hematite/ epidote-diopside assemblage. | 0.25-0.5 mm fraction: 1 spinel, 4 red rutile, 2 low-Cr diopside | Hornblende-almandine-augite-hematite/ epidote-diopside
123 | 99-M-156 | 373995.5249 | 6086125.0522 | 2 | Tr | Tr (3 gr) | 0 | Tr low-Cr diopside (2 gr) | Tr | 0 | 5 | 0 | 0 | 2 | Tr (1 gr) | 0 | 0 | Hornblende-almandine-augite-hematite/ epidote-diopside-titanite assemblage. | 0.25-0.5 mm fraction: 3 red rutile, 2 low-Cr diopside | Hornblende-almandine-augite-hematite/ epidote-diopside-titanite
124 | 99-M-157 | 372027.7068 | 6087027.0376 | 4 | 0 | Tr (5 gr) | 0 | 0 | 1 | 0 | 5 | 0 | 0 | Tr | Tr (5 gr) | 0 | 0 | Hornblende-almandine-augite-ilmenite/ epidote-diopside-titanite assemblage. | 0.25-0.5 mm fraction: 5 red rutile | Hornblende-almandine-augite-ilmenite/ epidote-diopside-titanite
125 | 99-M-201 | 371334.9919 | 6079065.2312 | 5 | 1 | 0 | 1 blue-green | Tr ruby corundum (1 gr), Tr low-Cr diopside (1 gr) | Tr | 0 | 2 | 0 | 0 | 5 | Tr (~15 gr) | 0 | 0 | Grunerite-almandine. | 0.5-1.0 mm fraction: 1 chromite (picked as KIM), 0.25-0.5 mm fraction: 1 spinel, 1 ruby corundum, 1 low-Cr diopside, 1 grunerite (assemblage mineral; not a MMSIM) | Grunerite-almandine-hornblende-hematite/ epidote-diopside-titanite | SEM check from 0.25-0.5 mm fraction: 1 fibrous augite versus amphibole candidate = 1 Fe-silicate (grunerite). 1% finely crystalline pyrite (± grunerite) in <0.6 amp fraction of 0.25-0.5 mm.
126 | 99-M-202 | 370612.1769 | 6078749.8751 | 4 | Tr | 0 | 1 hercynite | 0 | 1 | 0 | 1 | 0 | 0 | 1 | Tr (2 gr) | 0 | 0 | Hornblende-almandine-hematite/epidote-diopside-titanite assemblage. SEM check from 0.25-0.5 mm fraction: 1 green gahnite versus spinel candidate = 1 hercynite. | 0.25-0.5 mm fraction: 1 hercynite | Hornblende-almandine-hematite/epidote-diopside-titanite | SEM check from 0.25-0.5 mm fraction: 1 green gahnite versus spinel candidate = 1 hercynite.
127 | 99-M-203 | 369733.4936 | 6079116.3133 | 4 | Tr | Tr (1 gr) | 0 | 0 | Tr | 0 | 3 | 0 | 0 | Tr | Tr (1 gr) | 0 | 0 | Hornblende-almandine-hematite/epidote-diopside-titanite assemblage. | 0.25-0.5 mm fraction: 1 red rutile | Hornblende-almandine-hematite/epidote-diopside-titanite
128 | 99-M-204 | 368745.7543 | 6078704.5201 | 4 | Tr | 0 | 1 pale blue | 0 | Tr | 0 | 6 | Tr (1 gr; picked as KIM) | 0 | Tr | 0 | 0 | 0 | Hornblende-almandine-hematite/epidote-diopside-titanite assemblage. | 0.25-0.5 mm fraction: 1 spinel, 1 chromite (picked as KIM) | Hornblende-almandine-hematite/epidote-diopside-titanite
129 | 99-M-205 | 367736.7163 | 6078107.2539 | 3 | Tr | 0 | 0 | 0 | Tr | 0 | 10 | 0 | 0 | 1 | 0 | 0 | 0 | Hornblende-almandine-hematite/epidote-diopside-titanite assemblage. |  | Hornblende-almandine-hematite/epidote-diopside-titanite
130 | 99-M-206 | 366185.4222 | 6077629.5818 | 3 | Tr | Tr (1 gr) | 0 | Tr low-Cr diopside (1 gr) | Tr | 0 | 4 | 0 | 0 | Tr | 0 | 0 | 0 | Hornblende-almandine-hematite/epidote-diopside-titanite assemblage. | 0.25-0.5 mm fraction: 1 red rutile, 1 low-Cr diopside | Hornblende-almandine-hematite/epidote-diopside-titanite
131 | 99-M-207 | 370205.1409 | 6080422.9522 | 5 | Tr | Tr (3 gr) | 0 | 0 | Tr | 0 | 8 | 0 | 0 | Tr | Tr (1 gr) | 0 | 0 | Hornblende-hematite-almandine-augite/ epidote-diopside-titanite assemblage. | 0.25-0.5 mm fraction: 3 red rutile | Hornblende-hematite-almandine-augite/ epidote-diopside-titanite
132 | 99-M-208 | 365599.8373 | 6076900.4656 | 6 | Tr | 0 | 0 | Tr low-Cr diopside (2 gr) | Tr | 0 | 3 | 0 | 0 | Tr | 0 | 0 | 0 | Almandine-hornblende-augite/epidote -diopside-titanite assemblage. | 0.25-0.5 mm fraction: 2 low-Cr diopside | Almandine-hornblende-augite/epidote -diopside-titanite
133 | 99-M-209 | 367275.4719 | 6079004.5214 | 3 | Tr | 0 | 0 | 0 | Tr | 0 | 8 | 0 | 0 | Tr | 1 (~30 gr) | 0 | 0 | Hornblende-almandine-hematite/epidote-diopside-titanite assemblage. |  | Hornblende-almandine-hematite/epidote-diopside-titanite
134 | 99-M-210 | 367991.6768 | 6079460.196 | 2 | Tr | Tr (3 gr) | 0 | 0 | Tr | 0 | 6 | 0 | 0 | Tr | 0 | 0 | 0 | Hornblende-almandine-hematite/epidote-diopside-titanite assemblage. | 0.25-0.5 mm fraction: 3 red rutile | Hornblende-almandine-hematite/epidote-diopside-titanite
135 | 99-M-211 | 368856.5657 | 6080449.7395 | 5 | Tr | 0 | 0 | Tr low-Cr diopside (1 gr) | Tr | 0 | 3 | 0 | 0 | Tr | Tr (1 gr) | 0 | 0 | Hornblende-almandine-hematite/epidote-diopside-titanite assemblage. | 0.25-0.5 mm fraction: 1 low-Cr diopside | Hornblende-almandine-hematite/epidote-diopside-titanite
136 | 99-M-212 | 367569.8005 | 6080402.3256 | 2 | Tr | Tr (2 gr) | 0 | Tr low-Cr diopside (2 gr) | Tr | 0 | 6 | 0 | 0 | Tr | 0 | 0 | 0 | Hornblende-almandine-hematite/epidote-diopside-titanite assemblage. | 0.25-0.5 mm fraction: 2 red rutile, 1 low-Cr diopside | Hornblende-almandine-hematite/epidote-diopside-titanite
137 | 99-M-213 | 365183.13 | 6079542.0965 | 3 | Tr | 0 | 0 | Tr low-Cr diopside (1 gr) | Tr | 0 | 3 | 0 | 0 | Tr | 0 | 0 | 0 | Hornblende-almandine-augite/epidote-diopside-titanite assemblage. | 0.25-0.5 mm fraction: 1 low-Cr diopside | Hornblende-almandine-augite/epidote-diopside-titanite
138 | 99-M-214 | 360603.8714 | 6076390.9785 | 3 | 0 | 0 | 0 | Tr low-Cr diopside (2 gr) | Tr | 0 | 2 | 0 | 0 | 1 | 0 | 0 | 0 | Grunerite-almandine-hornblende/epidote-diopside-titanite assemblage. | 0.25-0.5 mm fraction: 2 low-Cr diopside | Grunerite-almandine-hornblende/epidote-diopside-titanite
139 | 99-M-215 | 360976.4049 | 6074963.4071 | 2 | 0 | Tr (1 gr) | 0 | 0 | 1 | 0 | 2 | 0 | 0 | Tr | 0 | Tr (1 gr) | 0 | Hornblende-almandine-augite/epidote-diopside-titanite assemblage. | 0.25-0.5 mm fraction: 1 chalcopyrite, 1 red rutile | Hornblende-almandine-augite/epidote-diopside-titanite
140 | 99-M-217 | 359631.4059 | 6079022.5913 | 3 | 0 | Tr (2 gr) | 1 blue | Tr low-Cr diopside (1 gr) | Tr | 0 | 3 | 0 | 0 | 1 | Tr (1 gr) | Tr (1 gr) | 0 | Almandine-hornblende-hematite/epidote-diopside-titanite assemblage. | 0.25-0.5 mm fraction: 1 chalcopyrite, 1 spinel, 2 red rutile, 1 low-Cr diopside | Almandine-hornblende-hematite/epidote-diopside-titanite
141 | 99-M-218 | 363444.7859 | 6074383.1048 | 5 | Tr | 0 | 0 | Tr low-Cr diopside (1 gr) | 2 | 0 | 5 | 0 | 0 | 2 | 0 | 0 | 0 | Hornblende-almandine-hematite/epidote -diopside-titanite assemblage. SEM checks from 0.25-0.5 mm fraction: 3 spessartine versus almandine candidates = 3 almandine. | 0.25-0.5 mm fraction: 1 low-Cr diopside, 3 almandine resembling spessartine | Hornblende-almandine-hematite/epidote -diopside-titanite | SEM checks from 0.25-0.5 mm fraction: 3 spessartine versus almandine candidates = 3 almandine.
142 | 99-M-219 | 367825.7712 | 6068425.9839 | 5 | 0 | 0 | 0 | 0 | Tr | 0 | 2 | 0 | 0 | Tr | 0 | 0 | 0 | Hornblende-almandine-augite-hematite/ epidote-diopside-titanite assemblage. |  | Hornblende-almandine-augite-hematite/ epidote-diopside-titanite
143 | 99-M-220 | 368431.9754 | 6067452.5992 | 3 | Tr | Tr (1 gr) | 0 | 0 | Tr | 0 | 4 | 0 | 0 | Tr | 0 | 0 | 0 | Hornblende-almandine-hematite/epidote -diopside-titanite assemblage. | 0.25-0.5 mm fraction: 1 red rutile | Hornblende-almandine-hematite/epidote -diopside-titanite
144 | 99-M-221 | 360246.4059 | 6081552.5168 | 3 | 0 | 0 | 0 | Tr low-Cr diopside (1 gr) | Tr | 0 | 2 | 0 | 0 | Tr | 30 (~1000 gr) | 0 | 0 | Hornblende-almandine-hematite/epidote -diopside-pyrite assemblage. | 0.25-0.5 mm fraction: 1 low-Cr diopside | Hornblende-almandine-hematite/epidote -diopside-pyrite
145 | 99-M-223 | 355505.6713 | 6083205.0107 | 3 | Tr | Tr (1 gr) | 0 | Tr low-Cr diopside (2 gr) | Tr | 0 | Tr | 0 | 0 | Tr | 0 | 0 | 0 | Hornblende-almandine-hematite/diopside -epidote-titanite assemblage. SEM checks from 0.25-0.5 mm fraction: 4 spessartine versus almandine candidates = 3 almandine and 1 staurolite. | 0.5-1.0 mm fraction: 1 chromite (picked as KIM), 0.25-0.5 mm fraction: 1 red rutile, 2 low-Cr diopside, 3 almandine resembling spessartine, 1 staurolite resembling spessartine | Hornblende-almandine-hematite/diopside -epidote-titanite | SEM checks from 0.25-0.5 mm fraction: 4 spessartine versus almandine candidates = 3 almandine and 1 staurolite.
146 | 99-M-224 | 350117.7803 | 6081716.838 | 4 | 0 | 0 | 0 | Tr low-Cr diopside (1 gr) | Tr | 0 | 2 | 0 | 0 | Tr | 0 | 0 | 0 | Hornblende-hematite-almandine/epidote -diopside-titanite assemblage. | 0.25-0.5 mm fraction: 1 low-Cr diopside | Hornblende-hematite-almandine/epidote -diopside-titanite
147 | 99-M-225 | 350702.4008 | 6083206.6093 | 5 | 0 | Tr (3 gr) | 0 | Tr low-Cr diopside (2 gr) | Tr | 0 | 6 | 0 | 0 | Tr | 0 | 0 | 0 | Hornblende-almandine-augite-hematite/ epidote-diopside-titanite assemblage. SEM check from 0.5-1.0 mm fraction: 1 spinel versus almandine candidate = 1 spinel. | 0.5-1.0 mm fraction: 1 spinel, 0.25-0.5 mm fraction: 3 red rutile, 2 low-Cr diopside | Hornblende-almandine-augite-hematite/ epidote-diopside-titanite | SEM check from 0.5-1.0 mm fraction: 1 spinel versus almandine candidate = 1 spinel.
148 | 99-M-226 | 354277.4705 | 6083205.791 | 3 | 0 | 0 | 0 | Tr low-Cr diopside (2 gr) | Tr | 0 | 5 | 0 | 0 | 3 | Tr (~10 gr) | 0 | 0 | Hornblende-almandine-hematite/epidote -diopside-titanite assemblage. | 0.25-0.5 mm fraction: 2 low-Cr diopside | Hornblende-almandine-hematite/epidote -diopside-titanite
149 | 99-M-227 | 355381.5906 | 6075600.5999 | 4 | 0 | 0 | 0 | 0 | Tr | 0 | 4 | 0 | Tr | Tr | Tr (2 gr) | 0 | 0 | Hornblende-almandine-augite/epidote-diopside-titanite assemblage. SEM checks from 0.25-0.5 mm fraction: 2 spessartine versus almandine candidates = 2 spessartine. | 0.25-0.5 mm fraction: 2 spessartine | Hornblende-almandine-augite/epidote-diopside-titanite | SEM checks from 0.25-0.5 mm fraction: 2 spessartine versus almandine candidates = 2 spessartine.
150 | 99-M-228 | 353986.2516 | 6074843.743 | 3 | 0 | 0 | 0 | Tr low-Cr diopside (1 gr) | Tr | 0 | 3 | 0 | 0 | Tr | Tr (1 gr) | Tr (1 gr) | 0 | Hornblende-almandine-augite-hematite/ epidote-diopside assemblage. | 0.25-0.5 mm fraction: 1 chalcopyrite, 1 low-Cr diopside | Hornblende-almandine-augite-hematite/ epidote-diopside
151 | 99-M-229 | 353511.1368 | 6076295.5929 | 2 | 0 | Tr (1 gr) | 0 | 0 | Tr | 0 | 6 | 0 | 0 | Tr | Tr (2 gr) | Tr (1 gr) | 0 | Hornblende-almandine-hematite/epidote-diopside assemblage. | 0.25-0.5 mm fraction: 1 chalcopyrite, 1 red rutile | Hornblende-almandine-hematite/epidote-diopside
152 | 99-M-230 | 355405.4358 | 6076684.2399 | 3 | 0 | Tr (4 gr) | 1 green | 0 | Tr | 0 | 4 | 0 | 0 | Tr | Tr (3 gr) | 0 | Tr arsenopyrite (1 gr) | Hornblende-almandine-augite-hematite/ epidote-diopside assemblage. | 0.25-0.5 mm fraction: 1 arsenopyrite, 1 spinel 4 red rutile | Hornblende-almandine-augite-hematite/ epidote-diopside
153 | 99-M-233 | 353080.3854 | 6072997.7846 | 4 | 0 | Tr (1 gr) | 0 | Tr low-Cr diopside (1 gr) | Tr | 0 | 3 | 0 | 0 | 3 | Tr (3 gr) | 0 | 0 | Hornblende-almandine-hematite-augite/ epidote-diopside-titanite assemblage. | 0.25-0.5 mm fraction: 1 red rutile, 1 low-Cr diopside | Hornblende-almandine-hematite-augite/ epidote-diopside-titanite
154 | 99-M-234 | 352085.6675 | 6071913.4511 | 3 | 0 | 0 | 0 | 0 | Tr | 0 | 3 | 0 | 0 | 2 | Tr (1 gr) | 0 | 0 | Hornblende-almandine-augite/epidote-diopside-titanite assemblage. |  | Hornblende-almandine-augite/epidote-diopside-titanite
155 | 99-M-235 | 352971.3294 | 6071021.9105 | 4 | 0 | Tr (3 gr) | 0 | Tr low-Cr diopside (1 gr) | Tr | 0 | 2 | 0 | 0 | Tr | 0 | Tr (7 gr) | 0 | Hornblende-almandine-hematite-augite/ epidote-diopside-titanite assemblage. | 0.5-1.0 mm fraction: 1 chalcopyrite, 0.25-0.5 mm fraction: 7 chalcopyrite, 3 red rutile, 1 low-Cr diopside | Hornblende-almandine-hematite-augite/ epidote-diopside-titanite
156 | 99-M-236 | 375222.7152 | 6068829.4764 | 4 | 0 | Tr (1 gr) | 0 | Tr low-Cr diopside (1 gr) | Tr | 0 | 4 | Tr (1 gr; picked as KIM) | 0 | 1 | 0 | Tr (1 gr) | 0 | Hornblende-almandine-augite-hematite/ epidote-diopside-titanite assemblage. | 0.25-0.5 mm fraction: 1 chalcopyrite 1 red rutile 1 low-Cr diopside 1 chromite (picked as KIM) | Hornblende-almandine-augite-hematite/ epidote-diopside-titanite
157 | 99-M-237 | 373322.148 | 6067669.3173 | 5 | Tr | 0 | 0 | 0 | Tr | 0 | 4 | 0 | 0 | Tr | 0 | 0 | 0 | Hornblende-almandine-augite-hematite/ epidote-titanite-diopside assemblage. |  | Hornblende-almandine-augite-hematite/ epidote-titanite-diopside
158 | 99-M-238 | 372452.1806 | 6069244.3761 | 3 | 0 | Tr (2 gr) | 0 | Tr low-Cr diopside (2 gr) | Tr | 0 | 4 | 0 | 0 | Tr | 0 | 0 | 0 | Hornblende-almandine-augite/epidote-diopside-titanite assemblage. | 0.25-0.5 mm fraction: 2 red rutile, 2 low-Cr diopside | Hornblende-almandine-augite/epidote-diopside-titanite
159 | 99-M-239 | 368922.4982 | 6069508.7374 | 7 | Tr | Tr (1 gr) | 0 | 0 | Tr | 0 | 2 | 0 | 0 | Tr | 0 | 0 | 0 | Hornblende-almandine-hematite-augite/ epidote-diopside-titanite assemblage. | 0.25-0.5 mm fraction: 1 red rutile | Hornblende-almandine-hematite-augite/ epidote-diopside-titanite
160 | 99-M-240 | 370909.0244 | 6070515.5104 | 3 | 0 | 0 | 0 | 0 | Tr | 0 | 2 | 0 | 0 | Tr | 0 | 0 | 0 | Hornblende-almandine-augite/epidote-diopside-titanite assemblage. |  | Hornblende-almandine-augite/epidote-diopside-titanite
161 | 99-M-241 | 372758.6115 | 6071129.6086 | 4 | 0 | 0 | 1 blue | 0 | Tr | 0 | 3 | 0 | 0 | 1 | 0 | Tr (1 gr) | 0 | Hornblende-almandine-hematite/epidote-diopside-titanite assemblage. | 0.25-0.5 mm fraction: 1 chalcopyrite, 1 spinel | Hornblende-almandine-hematite/epidote-diopside-titanite
162 | 99-M-242 | 370633.9408 | 6066046.8123 | 2 | 0 | 0 | 0 | 0 | Tr | 0 | 6 | 0 | 0 | 1 | 0 | 0 | 0 | Hornblende-almandine-hematite/epidote-diopside-titanite assemblage. |  | Hornblende-almandine-hematite/epidote-diopside-titanite
163 | 99-M-243 | 373883.078 | 6066058.3337 | 3 | Tr | Tr (3 gr) | 1 pale blue | Tr Mn-epidote (1 gr) | Tr | 0 | 4 | 0 | 0 | Tr | Tr (2 gr) | 0 | 0 | Hornblende-almandine-hematite/epidote-diopside-titanite assemblage. | 0.25-0.5 mm fraction: 1 spinel, 3 red rutile, 1 Mn-epidote | Hornblende-almandine-hematite/epidote-diopside-titanite
164 | 99-M-245 | 373013.8605 | 6074903.9183 | 6 | Tr | Tr (6 gr) | 1 blue | Tr Mn-epidote (1 gr), Tr low-Cr diopside (1 gr) | Tr | 0 | 7 | 0 | 0 | Tr | 0 | 0 | 0 | Almandine-hornblende-hematite/epidote-diopside-titanite assemblage. | 0.25-0.5 mm fraction: 1 spinel, 6 red rutile, 1 Mn-epidote, 1 low-Cr diopside | Almandine-hornblende-hematite/epidote-diopside-titanite
165 | 99-M-246 | 375209.9282 | 6072610.0676 | 4 | Tr | Tr (2 gr) | 0 | 0 | Tr | 0 | 5 | 0 | Tr | Tr | 0 | Tr (1 gr) | 0 | Hornblende-almandine-hematite/epidote-diopside assemblage. | 0.25-0.5 mm fraction: 1 chalcopyrite, 2 red rutile | Hornblende-almandine-hematite/epidote-diopside
166 | 99-M-248 | 363998.8701 | 6080166.0579 | 5 | Tr | 0 | 0 | 0 | Tr | 0 | 5 | 0 | Tr | 2 | Tr (1 gr) | 0 | 0 | Hornblende-almandine-hematite/epidote-diopside-titanite assemblage. SEM checks from 0.25-0.5 mm fraction: 4 spessartine versus almandine candidates = 1 spessartine, 1 Mn-almandine and 2 almandine. | 0.5-1.0 mm fraction: 1 low-Cr diopside, 0.25-0.5 mm fraction: 1 spessartine, 3 almandine resembling spessartine | Hornblende-almandine-hematite/epidote-diopside-titanite | SEM checks from 0.25-0.5 mm fraction: 4 spessartine versus almandine candidates = 1 spessartine, 1 Mn-almandine and 2 almandine.
167 | 99-M-249 | 366434.8996 | 6080165.0175 | 4 | Tr | Tr (1 gr) | 0 | 0 | Tr | 0 | 2 | 0 | 0 | Tr | 0 | 0 | 0 | Hornblende-almandine/epidote-diopside-titanite assemblage. | 0.25-0.5 mm fraction: 1 red rutile | Hornblende-almandine/epidote-diopside-titanite
168 | 99-M-250 | 365625.086 | 6080983.2726 | 5 | Tr | 0 | 0 | Tr low-Cr diopside (1 gr) | Tr | 0 | 7 | 0 | 0 | 1 | Tr (~15 gr) | 0 | 0 | Hornblende-almandine-hematite/epidote-diopside-titanite assemblage. | 0.25-0.5 mm fraction: 1 low-Cr diopside | Hornblende-almandine-hematite/epidote-diopside-titanite
169 | 99-M-251 | 369454.6121 | 6077674.7958 | 4 | Tr | 0 | 0 | 0 | Tr | 0 | 7 | 0 | 0 | 1 | 0 | 0 | 0 | Hornblende-almandine/epidote-diopside assemblage. |  | Hornblende-almandine/epidote-diopside
170 | 99-M-252 | 370212.7044 | 6077226.0726 | 2 | Tr | 0 | 0 | 0 | 1 | 0 | 3 | Tr (1 gr; picked as KIM) | Tr | 7 | 0 | 0 | 0 | Almandine-hornblende-hematite/diopside-epidote-titanite assemblage. SEM checks from 0.25-0.5 mm fraction: 4 spessartine versus almandine candidates = 3 spessartine and 1 almandine. | 0.25-0.5 mm fraction: 3 spessartine, 1 almandine resembling spessartine, 1 chromite (picked as KIM) | Almandine-hornblende-hematite/diopside-epidote-titanite | SEM checks from 0.25-0.5 mm fraction: 4 spessartine versus almandine candidates = 3 spessartine and 1 almandine.
171 | 99-M-253 | 369727.6202 | 6076391.1893 | 3 | 0 | 0 | 0 | 0 | Tr | 0 | 4 | Tr (3 gr; picked as KIM) | Tr | 2 | 0 | 0 | 0 | Almandine-hornblende-he | 0.5-1.0 mm fraction: 1 spessartine, 0.25-0.5 mm fraction: 3 spessartine, 1 Mn-almandine resembling spessartine, 3 chromite (picked as KIMs) | Almandine-hornblende-hematite/epidote-diopside-titanite | SEM check from 0.5-1.0 mm fraction: 1 spessartine versus almandine candidate = 1 spessartine. SEM checks from 0.25-0.5 mm fraction: 4 spessartine versus almandine candidates = 3 spessartine and 1 Mn-almandine.
172 | 99-M-257 | 370578.9203 | 6075052.047 | 5 | Tr | Tr (1 gr) | 1 green gahnite, 4 pale purple, green spinel | Tr sapphire corundum (1 gr), Tr low-Cr diopside (3 gr) | Tr | 0 | 4 | 0 | Tr | 5 | 0 | Tr (3 gr) | 0 | Almandine-hornblende/epidote-diopside-titanite assemblage. SEM checks from 0.25-0.5 mm fraction: 3 green gahnite versus spinel candidates = 1 gahnite and 2 spinel; and 1 sapphire corundum candidate = 1 sapphire corundum. | 0.5-1.0 mm fraction: 1 chromite (picked as KIM), 0.25-0.5 mm fraction: 3 chalcopyrite, 1 gahnite, 4 spinel, 1 red rutile, 1 sapphire corundum, 3 low-Cr diopside | Almandine-hornblende/epidote-diopside-titanite | SEM checks from 0.25-0.5 mm fraction: 3 green gahnite versus spinel candidates = 1 gahnite and 2 spinel; and 1 sapphire corundum candidate = 1 sapphire corundum.
173 | 99-M-259 | 367901.4215 | 6074827.3686 | 5 | Tr | 0 | 0 | 0 | Tr | 0 | 6 | 0 | Tr | 1 | 7% (~400 gr) | Tr (1 gr) | 0 | Hornblende-almandine-hematite/epidote-diopside assemblage. | 0.25-0.5 mm fraction: 1 chalcopyrite | Hornblende-almandine-hematite/epidote-diopside
174 | 99-M-260 | 359223.524 | 6069883.7801 | 3 | 0 | 0 | 0 | Tr Mn-epidote (1 gr) | Tr | 0 | 3 | 0 | 0 | 1 | Tr (3 gr) | 0 | 0 | Hornblende-almandine-hematite/epidote-diopside-titanite assemblage. | 0.25-0.5 mm fraction: 1 Mn-epidote | Hornblende-almandine-hematite/epidote-diopside-titanite
175 | 99-M-261 | 360063.9338 | 6069315.7391 | 3 | 0 | 0 | 0 | Tr low-Cr diopside (1 gr) | Tr | 0 | 3 | Tr (2 gr; picked as KIMs) | Tr | 5 | 0 | 0 | 7% marcasite (~400 gr) | Almandine-hornblende-hematite-augite/ epidote-diopside-titanite assemblage. | 0.5-1.0 mm fraction: 1 chromite (picked as KIM), 0.25-0.5 mm fraction: 1 low-Cr diopside, 2 chromite (picked as KIMs) | Almandine-hornblende-hematite-augite/ epidote-diopside-titanite
176 | 99-M-262 | 355969.5916 | 6070935.1662 | 4 | 0 | Tr (2 gr) | 0 | Tr low-Cr diopside (1 gr) | Tr | 0 | 5 | 0 | Tr | Tr | 0 | 0 | 0 | Hornblende-almandine-augite/epidote-diopside assemblage. | 0.25-0.5 mm fraction: 2 red rutile, 1 low-Cr diopside | Hornblende-almandine-augite/epidote-diopside
177 | 99-M-263 | 357994.3913 | 6070646.4887 | 3 | Tr | Tr (4 gr) | 0 | 0 | Tr | 0 | 5 | 0 | Tr | 1 | Tr (3 gr) | 0 | 0 | Almandine-hornblende/epidote-diopside assemblage. | 0.25-0.5 mm fraction: 4 red rutile | Almandine-hornblende/epidote-diopside
178 | 99-M-264 | 360989.771 | 6069149.4028 | 6 | 0 | 0 | 2 colourless, blue | 0 | Tr | 0 | 3 | 0 | Tr | Tr | Tr (~30 gr) | 0 | 0 | Almandine-hornblende-hematite/epidote-diopside-titanite assemblage. | 0.25-0.5 mm fraction: 2 spinel | Almandine-hornblende-hematite/epidote-diopside-titanite
179 | 99-M-265 | 361329.6715 | 6072980.8254 | 1 | Tr | Tr (1 gr) | 0 | Tr low-Cr diopside (2 gr) | Tr | 0 | 3 | 0 | Tr | Tr | Tr (1 gr) | Tr (1 gr) | 0 | Hornblende-almandine/epidote-diopside assemblage. | 0.25-0.5 mm fraction: 1 chalcopyrite, 1 red rutile, 2 low-Cr diopside | Hornblende-almandine/epidote-diopside
180 | 99-M-266 | 363559.0268 | 6071022.9664 | 3 | 0 | Tr (3 gr) | 0 | Tr low-Cr diopside (1 gr) | 1 | 0 | 2 | 0 | Tr | Tr | 0 | 0 | 0 | Almandine-hornblende-hematite/epidote-diopside assemblage. | 0.25-0.5 mm fraction: 3 red rutile, 1 low-Cr diopside | Almandine-hornblende-hematite/epidote-diopside
181 | 99-M-267 | 377020.2791 | 6069882.3276 | 5 | 0 | 0 | 1 green | 0 | Tr | 0 | 3 | 0 | Tr | Tr | 0 | Tr (1 gr) | 0 | Hornblende-almandine/epidote-diopside-titanite assemblage. SEM check from 0.25-0.5 mm fraction: 1 green gahnite versus spinel candidate = 1 spinel. | 0.25-0.5 mm fraction: 1 chalcopyrite, 1 spinel | Hornblende-almandine/epidote-diopside-titanite | SEM check from 0.25-0.5 mm fraction: 1 green gahnite versus spinel candidate = 1 spinel.
182 | 99-M-268 | 379044.1398 | 6070599.9465 | 5 | Tr | 0 | 0 | 0 | Tr | 0 | Tr | 0 | 0 | Tr | 0 | 0 | 0 | Hornblende-almandine/epidote-diopside assemblage. |  | Hornblende-almandine/epidote-diopside
183 | 99-M-269 | 376364.8086 | 6071760.4082 | 6 | 0 | 0 | 0 | 0 | Tr | 0 | 3 | 0 | Tr | 2 | 0 | Tr (1 gr) | 0 | Hornblende-almandine/epidote-diopside-titanite assemblage. | 0.25-0.5 mm fraction: 1 chalcopyrite | Hornblende-almandine/epidote-diopside-titanite
184 | 99-M-271 | 383858.8288 | 6067703.5046 | 4 | 0 | Tr (1 gr) | 0 | 0 | Tr | 0 | 2 | Tr (1 gr; picked as KIM) | Tr | Tr | 0 | 0 | 0 | Hornblende-almandine/epidote-diopside assemblage. | 0.25-0.5 mm fraction: 1 red rutile, 1 chromite (picked as KIM) | Hornblende-almandine/epidote-diopside
185 | 99-M-272 | 384102.6076 | 6068885.271 | 5 | Tr | Tr (1 gr) | 1 blue | Tr Mn-epidote (1 gr) | Tr | 0 | 3 | Tr (2 gr; picked as KIMs) | Tr | Tr | 0 | 0 | 0 | Almandine-hornblende/epidote-diopside-titanite assemblage. | 0.25-0.5 mm fraction: 1 spinel, 1 red rutile, 1 Mn-epidote, 2 chromite (picked as KIMs) | Almandine-hornblende/epidote-diopside-titanite
186 | 99-M-273 | 380547.147 | 6070612.2049 | 4 | 0 | Tr (1 gr) | 0 | Tr low-Cr diopside (1 gr) | Tr | 0 | 1 | 0 | Tr | 1 | 0 | 0 | 0 | Hornblende-almandine-hematite/epidote-diopside assemblage. SEM checks from 0.25-0.5 mm fraction: 4 spessartine versus almandine candidates = 1 spessartine and 3 almandine. | 0.5-1.0 mm fraction: 1 low-Cr diopside, 0.25-0.5 mm fraction: 1 red rutile, 1 low-Cr diopside, 1 spessartine, 3 almandine resembling spessartine | Hornblende-almandine-hematite/epidote-diopside | SEM checks from 0.25-0.5 mm fraction: 4 spessartine versus almandine candidates = 1 spessartine and 3 almandine.
187 | 99-M-274 | 382955.223 | 6071800.7167 | 5 | 0 | 0 | 0 | 0 | Tr | 0 | 5 | 0 | Tr | 2 | Tr (2 gr) | 0 | 0 | Hornblende-almandine/epidote-diopside assemblage. SEM checks from 0.25-0.5 mm fraction: 4 spessartine versus almandine candidates = 1 spessartine and 3 almandine. | 0.25-0.5 mm fraction: 1 spessartine, 3 almandine resembling spessartine | Hornblende-almandine/epidote-diopside | SEM checks from 0.25-0.5 mm fraction: 4 spessartine versus almandine candidates = 1 spessartine and 3 almandine.
188 | 99-M-275 | 381967.4099 | 6070087.6833 | 5 | Tr | Tr (2 gr) | 1 blue | 0 | Tr | 0 | 4 | 0 | Tr | 1 | Tr (1 gr) | 0 | 0 | Hornblende-almandine/epidote-diopside-titanite assemblage. SEM checks from 0.25-0.5 mm fraction: 4 spessartine versus almandine candidates = 2 spessartine and 2 almandine. | 0.25-0.5 mm fraction: 1 spinel, 2 red rutile, 2 spessartine, 2 almandine resembling spessartine | Hornblende-almandine/epidote-diopside-titanite | SEM checks from 0.25-0.5 mm fraction: 4 spessartine versus almandine candidates = 2 spessartine and 2 almandine.
189 | 99-M-276 | 385148.6647 | 6077248.3806 | 7 | 0 | Tr (3 gr) | 0 | Tr low-Cr diopside (1 gr) | 2 | 0 | 3 | 0 | Tr | 3 | Tr (1 gr) | 0 | 0 | Almandine-hornblende/epidote-diopside-titanite assemblage. | 0.25-0.5 mm fraction: 3 red rutile, 1 low-Cr diopside | Almandine-hornblende/epidote-diopside-titanite
190 | 99-M-277 | 386690.1648 | 6081682.1372 | 4 | Tr | Tr (3 gr) | 0 | Tr low-Cr diopside (1 gr) | Tr | 0 | 4 | 0 | Tr | Tr | Tr (1 gr) | 0 | 0 | Hornblende-almandine-hematite/epidote-diopside assemblage. SEM check from 0.25-0.5 mm fraction: 1 red Mn-epidote versus monazite candidate = 1 monazite. | 0.25-0.5 mm fraction: 3 red rutile, 1 low-Cr diopside, 1 monazite resembling Mn-epidote | Hornblende-almandine-hematite/epidote-diopside | SEM check from 0.25-0.5 mm fraction: 1 red Mn-epidote versus monazite candidate = 1 monazite.
191 | 99-M-278 | 388023.9106 | 6080577.6086 | 6 | Tr | Tr (1 gr) | 1 pale blue | Tr Mn-epidote (1 gr), Tr low-Cr diopside (1 gr) | Tr | 0 | 5 | 0 | Tr | 2 | 0 | 0 | 0 | Hornblende-almandine/epidote-diopside assemblage. SEM check from 0.25-0.5 mm fraction: 1 red Mn-epidote versus monazite candidate = 1 Mn-epidote. | 0.25-0.5 mm fraction: 1 spinel, 1 red rutile, 1 Mn-epidote, 1 low-Cr diopside | Hornblende-almandine/epidote-diopside | SEM check from 0.25-0.5 mm fraction: 1 red Mn-epidote versus monazite candidate = 1 Mn-epidote.
192 | 99-M-279 | 376310.7007 | 6077007.8682 | 3 | 0 | Tr (1 gr) | 0 | Tr low-Cr diopside (1 gr) | Tr | 0 | Tr | 0 | 0 | Tr | 0 | Tr (1 gr) | 0 | Hornblende-almandine/epidote-diopside assemblage. | 0.25-0.5 mm fraction: 1 chalcopyrite, 1 red rutile, 1 low-Cr diopside | Hornblende-almandine/epidote-diopside
193 | 99-M-280 | 384159.376 | 6073682.2355 | 4 | Tr | Tr (3 gr) | 0 | 0 | Tr | 0 | 4 | 0 | Tr | Tr | 0 | 0 | 0 | Hornblende-almandine/epidote-diopside assemblage. | 0.25-0.5 mm fraction: 3 red rutile | Hornblende-almandine/epidote-diopside
194 | 99-M-281 | 379124.3953 | 6067728.1088 | 5 | Tr | Tr (2 gr) | 0 | 0 | Tr | 0 | 4 | 0 | 0 | 40 | 0 | 0 | 0 | Goethite-hornblende-almandine/epidote-diopside-titanite assemblage. Goethite occurs mainly in schistose lithic grains which report to all paramagnetic and nonparamagnetic fractions. | 0.25-0.5 mm fraction: 2 red rutile | Goethite-hornblende-almandine/epidote-diopside-titanite | Goethite occurs mainly in schistose lithic grains which report to all paramagnetic and nonparamagnetic fractions.
195 | 99-M-282 | 382727.2014 | 6079909.3012 | 4 | 0 | Tr (2 gr) | 0 | 0 | Tr | 0 | 6 | 0 | Tr | 1 | 0 | 0 | 0 | Hornblende-almandine-hematite/epidote-diopside assemblage. | 0.25-0.5 mm fraction: 2 red rutile | Hornblende-almandine-hematite/epidote-diopside
196 | 99-M-284 | 383840.1354 | 6075866.8796 | 5 | Tr | Tr (1 gr) | 1 blue | Tr low-Cr diopside (2 gr) | Tr | 0 | 6 | 0 | Tr | 1 | Tr (4 gr) | 0 | 0 | Hornblende-almandine-hematite/epidote-diopside-titanite assemblage. | 0.25-0.5 mm fraction: 1 spinel, 1 red rutile, 2 low-Cr diopside | Hornblende-almandine-hematite/epidote-diopside-titanite
197 | 99-M-286 | 385475.0491 | 6074190.4875 | 3 | 0 | Tr (2 gr) | 3 blue, pale pink | Tr low-Cr diopside (1 gr) | Tr | 0 | 3 | 0 | Tr | 4 | Tr (1 gr) | 0 | 0 | Hornblende-almandine-ilmenite/epidote-diopside-titanite assemblage. | 0.25-0.5 mm fraction: 3 spinel, 2 red rutile, 1 low-Cr diopside | Hornblende-almandine-ilmenite/epidote-diopside-titanite
198 | 99-M-287 | 385938.09 | 6072538.3461 | 5 | 0 | 0 | 0 | Tr low-Cr diopside (1 gr) | Tr | 0 | 4 | 0 | Tr | Tr | 0 | 0 | 0 | Hornblende-almandine/epidote-diopside-titanite assemblage. | 0.25-0.5 mm fraction: 1 low-Cr diopside | Hornblende-almandine/epidote-diopside-titanite
199 | 99-M-288 | 384706.9344 | 6071638.9728 | 5 | 0 | Tr (4 gr) | 0 | Tr low-Cr diopside (1 gr) | Tr | 0 | 5 | 0 | Tr | 1 | 0 | Tr (1 gr) | 0 | Hornblende-almandine-augite/epidote-diopside assemblage. SEM check from 0.25-0.5 mm fraction: 1 green spinel versus pyroxene candidate = 1 hedenbergite. | 0.25-0.5 mm fraction: 1 chalcopyrite, 4 red rutile, 1 low-Cr diopside, 1 hedenbergite resembling spinel | Hornblende-almandine-augite/epidote-diopside | SEM check from 0.25-0.5 mm fraction: 1 green spinel versus pyroxene candidate = 1 hedenbergite.
200 | 99-M-289 | 384447.4201 | 6070035.3244 | 2 | 0 | Tr (3 gr) | 0 | 0 | Tr | 0 | 5 | 0 | Tr | 1 | 0 | 0 | 0 | Hornblende-almandine/epidote-diopside assemblage. | 0.25-0.5 mm fraction: 3 red rutile | Hornblende-almandine/epidote-diopside
201 | 99-M-290 | 385875.2069 | 6070091.7714 | 2 | Tr | Tr (3 gr) | 0 | Tr low-Cr diopside (1 gr) | Tr | 0 | 4 | 0 | Tr | Tr | 0 | Tr (1 gr) | 0 | Hornblende-almandine/epidote-diopside-titanite assemblage. | 0.25-0.5 mm fraction: 1 chalcopyrite, 3 red rutile, 1 low-Cr diopside | Hornblende-almandine/epidote-diopside-titanite
202 | 99-M-291 | 386749.9415 | 6071142.506 | 3 | 0 | 0 | 0 | 0 | Tr | 0 | 2 | 0 | Tr | 1 | 0 | Tr (1 gr) | 0 | Hornblende-almandine/epidote-diopside-titanite assemblage. SEM checks from 0.25-0.5 mm fraction: 4 spessartine versus almandine candidates = 1 spessartine and 3 almandine. | 0.25-0.5 mm fraction: 1 chalcopyrite, 1 spessartine, 3 almandine resembling spessartine | Hornblende-almandine/epidote-diopside-titanite | SEM checks from 0.25-0.5 mm fraction: 4 spessartine versus almandine candidates = 1 spessartine and 3 almandine.
203 | 99-M-292 | 372658.2171 | 6079359.5148 | 5 | Tr | 0 | 2 grey, pale green | Tr low-Cr diopside (1 gr) | Tr | 0 | 4 | 0 | Tr | 3 | Tr (4 gr) | 0 | 0 | Hornblende-almandine-augite-hematite/ epidote-diopside-titanite assemblage. | 0.25-0.5 mm fraction: 2 spinel, 1 low-Cr diopside | Hornblende-almandine-augite-hematite/ epidote-diopside-titanite
204 | 99-M-293 | 373332.2086 | 6078856.118 | 5 | 0 | Tr (3 gr) | 0 | Tr low-Cr diopside (1 gr) | Tr | 0 | 7 | 0 | Tr | 2 | 0 | 0 | 0 | Hornblende-almandine-hematite/epidote-diopside-titanite assemblage. | 0.25-0.5 mm fraction: 3 red rutile, 1 low-Cr diopside | Hornblende-almandine-hematite/epidote-diopside-titanite
205 | 99-M-294 | 374312.8886 | 6078921.3977 | 5 | 0 | 0 | 1 blue | Tr low-Cr diopside (1 gr) | Tr | 0 | 5 | Tr (2 gr; picked as KIMs) | Tr | 2 | 0 | 0 | 0 | Almandine-hornblende-hematite/epidote-diopside-titanite assemblage. | 0.25-0.5 mm fraction: 1 spinel, 1 low-Cr diopside, 2 chromite (picked as KIMs) | Almandine-hornblende-hematite/epidote-diopside-titanite
206 | 99-M-295 | 375182.6159 | 6078624.0306 | 6 | 0 | Tr (2 gr) | 2 green, grey | Tr low-Cr diopside (4 gr) | Tr | 0 | 4 | 0 | Tr | Tr | 0 | 0 | 0 | Hornblende-almandine/epidote-diopside-titanite assemblage. | 0.25-0.5 mm fraction: 2 spinel, 2 red rutile, 4 low-Cr diopside | Hornblende-almandine/epidote-diopside-titanite
207 | 99-M-296 | 376386.8067 | 6078570.8256 | 5 | 0 | Tr (5 gr) | 0 | 0 | Tr | 0 | 3 | 0 | Tr | Tr | 0 | 0 | 0 | Hornblende-almandine/epidote-diopside-titanite assemblage. | 0.25-0.5 mm fraction: 5 red rutile | Hornblende-almandine/epidote-diopside-titanite
208 | 99-M-297 | 377606.0007 | 6078057.0937 | 3 | 0 | 0 | 1 blue | 0 | Tr | 0 | 4 | 0 | Tr | 1 | Tr (~20 gr) | 0 | 0 | Hornblende-almandine/epidote-diopside assemblage. | 0.25-0.5 mm fraction: 1 spinel | Hornblende-almandine/epidote-diopside
209 | 99-M-298 | 377794.6765 | 6079094.311 | 4 | Tr | Tr (3 gr) | 1 colourless | Tr low-Cr diopside (2 gr), Tr ruby corundum (1 gr) | Tr | 0 | 5 | 0 | Tr | 1 | 0 | Tr (1 gr) | 0 | Hornblende-almandine-augite/epidote-diopside-titanite assemblage. SEM checks from 0.25-0.5 mm fraction: 1 colourless spinel candidate = 1 spinel; and 1 ruby corundum versus almandine candidate = 1 ruby corundum. | 0.25-0.5 mm fraction: 1 chalcopyrite, 1 spinel, 3 red rutile, 1 ruby corundum, 2 low-Cr diopside | Hornblende-almandine-augite/epidote-diopside-titanite | SEM checks from 0.25-0.5 mm fraction: 1 colourless spinel candidate = 1 spinel; and 1 ruby corundum versus almandine candidate = 1 ruby corundum.
210 | 99-M-300 | 383601.4935 | 6081754.2747 | 3 | 0 | 0 | 0 | 0 | Tr | 0 | 4 | 0 | Tr | Tr | 0 | Tr (1 gr) | 0 | Hornblende-almandine/epidote-diopside-titanite assemblage. | 0.25-0.5 mm fraction: 1 chalcopyrite | Hornblende-almandine/epidote-diopside-titanite
211 | 99-M-301 | 382264.7505 | 6081807.4084 | 5 | 0 | 0 | 0 | 0 | Tr | 0 | 3 | 0 | Tr | Tr | 0 | 0 | 0 | Hornblende-almandine/epidote-diopside-titanite assemblage. |  | Hornblende-almandine/epidote-diopside-titanite
212 | 99-M-302 | 381825.1583 | 6080640.9201 | 5 | 0 | Tr (2 gr) | 0 | 0 | 2 | 0 | 3 | 0 | Tr | 2 | 0 | 0 | 0 | Hornblende-almandine/epidote-diopside-titanite assemblage. | 0.25-0.5 mm fraction: 2 red rutile | Hornblende-almandine/epidote-diopside-titanite
213 | 99-M-303 | 381419.9256 | 6079292.4772 | 7 | 0 | Tr (1 gr) | 1 pale purple | 0 | 1 | 0 | 7 | 0 | Tr | 3 | 0 | 0 | 0 | Hornblende-almandine-augite/epidote-diopside-titanite assemblage. | 0.25-0.5 mm fraction: 1 spinel, 1 red rutile | Hornblende-almandine-augite/epidote-diopside-titanite
214 | 99-M-304 | 379828.8695 | 6079816.7355 | 6 | 0 | 0 | 1 blue-green | Tr low-Cr diopside (2 gr) | 2 | 0 | 3 | Tr (1 gr; picked as KIM) | 1 | 3 | 0 | 0 | 0 | Hornblende-almandine-hematite/epidote-diopside-titanite assemblage. | 0.25-0.5 mm fraction: 1 spinel, 2 low-Cr diopside, 1 chromite (picked as KIM) | Hornblende-almandine-hematite/epidote-diopside-titanite
215 | 99-M-305 | 373257.0093 | 6080611.9875 | 8 | 0 | 0 | 2 blue, pale pink | 0 | Tr | 0 | 3 | 0 | Tr | Tr | 0 | 0 | 0 | Hornblende-almandine-augite-hematite/ epidote-diopside-titanite assemblage. | 0.5-1.0 mm fraction: 1 Mn-epidote, 0.25-0.5 mm fraction: 2 spinel | Hornblende-almandine-augite-hematite/ epidote-diopside-titanite
216 | 99-M-306 | 374075.0757 | 6080290.5924 | 4 | Tr | 0 | 1 dark green gahnite; 1 pale blue spinel | Tr low-Cr diopside (2 gr) | Tr | 0 | 5 | Tr (1 gr; picked as KIM) | Tr | 1 | Tr (3 gr) | Tr (2 gr) | 0 | Hornblende-almandine/epidote-diopside-titanite assemblage. | 0.25-0.5 mm fraction: 2 chalcopyrite, 1 gahnite, 1 spinel, 2 low-Cr diopside, 1 chromite (picked as KIM) | Hornblende-almandine/epidote-diopside-titanite
217 | 99-M-307 | 376118.1538 | 6080021.1881 | 3 | Tr | 0 | 0 | 0 | Tr | 0 | 4 | 0 | Tr | 1 | 0 | 0 | 0 | Hornblende-almandine-augite/epidote-diopside-titanite assemblage. |  | Hornblende-almandine-augite/epidote-diopside-titanite
218 | 99-M-308 | 378593.3298 | 6079122.6842 | 7 | 0 | 0 | 0 | 0 | 2 | 0 | 4 | Tr (3 gr; picked as KIMs) | Tr | 2 | 0 | 0 | 0 | Hornblende-almandine-hematite/epidote-diopside-titanite assemblage. | 0.25-0.5 mm fraction: 3 chromite (picked as KIMs) | Hornblende-almandine-hematite/epidote-diopside-titanite
219 | 99-M-309 | 379412.18 | 6081620.5073 | 3 | 0 | 0 | 0 | 0 | Tr | 0 | 4 | Tr (1 gr; picked as KIM) | Tr | 3 | 0 | 0 | 0 | Hornblende-almandine/epidote-diopside assemblage. | 0.5-1.0 mm fraction: 1 chromite (picked as KIM), 0.25-0.5 mm fraction: 1 chromite (picked as KIM) | Hornblende-almandine/epidote-diopside
220 | 99-M-310 | 378075.6041 | 6081454.4186 | 4 | 0 | Tr (1 gr) | 0 | 0 | Tr | 0 | 3 | 0 | Tr | 3 | 0 | 0 | 0 | Hornblende-almandine/epidote-diopside-titanite assemblage. | 0.25-0.5 mm fraction: 1 red rutile | Hornblende-almandine/epidote-diopside-titanite
221 | 99-M-311 | 375825.4486 | 6081477.3296 | 5 | 1 | Tr (1 gr) | 0 | 0 | Tr | 0 | 3 | 0 | Tr | 3 | 0 | 0 | 0 | Hornblende-almandine-augite/epidote-diopside-titanite assemblage. | 0.25-0.5 mm fraction: 1 red rutile | Hornblende-almandine-augite/epidote-diopside-titanite
222 | 99-M-312 | 374729.1449 | 6081514.7355 | 5 | Tr | Tr (1 gr) | 0 | 0 | Tr | 0 | 5 | Tr (3 gr; picked as KIMs) | Tr | 3 | Tr (~10 gr) | Tr (1 gr) | 0 | Hornblende-almandine-hematite/epidote-diopside-titanite assemblage. | 0.25-0.5 mm fraction: 1 chalcopyrite, 1 red rutile, 3 chromite (picked as KIM) | Hornblende-almandine-hematite/epidote-diopside-titanite
223 | 99-M-313 | 373003.6231 | 6081431.03 | 5 | 1 | 0 | 0 | 0 | Tr | 0 | 5 | 0 | 0 | 1 | Tr (~10 gr) | 0 | 0 | Hornblende-almandine-augite/epidote-diopside-titanite assemblage. |  | Hornblende-almandine-augite/epidote-diopside-titanite
224 | 99-M-314 | 380441.2661 | 6077362.5161 | 7 | Tr | Tr (2 gr) | 1 blue | Tr low-Cr diopside (1 gr) | Tr | 0 | 3 | 0 | Tr | Tr | Tr (5 gr) | 0 | 0 | Hornblende-almandine-augite/epidote-diopside-titanite assemblage. | 0.25-0.5 mm fraction: 1 spinel, 2 red rutile, 1 low-Cr diopside | Hornblende-almandine-augite/epidote-diopside-titanite
225 | 99-M-315 | 379424.9127 | 6076667.3584 | 2 | 0 | Tr (1 gr) | 0 | 0 | 2 | 0 | 2 | 0 | 1 | 1 | Tr (1 gr) | 0 | 0 | Almandine-hornblende-hematite/epidote-diopside-titanite assemblage. | 0.25-0.5 mm fraction: 1 red rutile | Almandine-hornblende-hematite/epidote-diopside-titanite
226 | 99-M-316 | 378083.6725 | 6075976.2991 | 2 | 0 | Tr (1 gr) | 1 green | 0 | 1 | 0 | 6 | 0 | Tr | 2 | Tr (1 gr) | 0 | 0 | Hornblende-almandine-hematite-augite/ epidote-diopside-titanite assemblage. SEM check from 0.25-0.5 mm fraction: 1 dark green gahnite versus pyroxene candidate = 1 common spinel. | 0.25-0.5 mm fraction: 1 spinel, 1 red rutile | Hornblende-almandine-hematite-augite/ epidote-diopside-titanite | SEM check from 0.25-0.5 mm fraction: 1 dark green gahnite versus pyroxene candidate = 1 common spinel.
227 | 99-M-317 | 378975.0457 | 6075002.8232 | 4 | Tr | 0 | 0 | 0 | 1 | 0 | 5 | 0 | Tr | 1 | Tr (2 gr) | 0 | 0 | Almandine-hornblende/epidote-diopside-titanite assemblage. |  | Almandine-hornblende/epidote-diopside-titanite
228 | 99-M-319 | 377992.2812 | 6071532.0825 | 3 | Tr | Tr (4 gr) | 0 | Tr low-Cr diopside (1 gr) | Tr | 0 | 1 | 0 | Tr | 4 | 0 | 0 | 0 | Hornblende-almandine-ilmenite/epidote-diopside assemblage. | 0.25-0.5 mm fraction: 4 red rutile, 1 low-Cr diopside | Hornblende-almandine-ilmenite/epidote-diopside
229 | 99-M-320 | 378032.7674 | 6073502.6204 | 1 | 0 | Tr (2 gr) | 0 | 0 | Tr | 0 | 8 | 0 | Tr | 1 | Tr (4 gr) | Tr (1 gr) | 0 | Hornblende-almandine-hematite/epidote-diopside assemblage. | 0.25-0.5 mm fraction: 1 chalcopyrite, 1 red rutile | Hornblende-almandine-hematite/epidote-diopside
230 | 99-M-324 | 371909.2063 | 6077077.6578 | 2 | Tr | Tr (2 gr) | 0 | 0 | Tr | 0 | 5 | 0 | Tr | Tr | Tr (2 gr) | 0 | 0 | Hornblende-almandine-augite/epidote-diopside-titanite assemblage. | 0.25-0.5 mm fraction: 2 red rutile | Hornblende-almandine-augite/epidote-diopside-titanite
231 | 99-M-326 | 367010.7967 | 6076322.9536 | 2 | Tr | Tr (3 gr) | 1 blue | Tr low-Cr diopside (1 gr) | Tr | 0 | 3 | 0 | Tr | 1 | 0 | 0 | 0 | Hornblende-almandine/epidote-diopside assemblage. SEM check from 0.25-0.5 mm fraction: 1 blue spinel versus sapphirine candidate = 1 spinel + quartz. | 0.25-0.5 mm fraction: 1 spinel + quartz, 3 red rutile, 1 low-Cr diopside | Hornblende-almandine/epidote-diopside | SEM check from 0.25-0.5 mm fraction: 1 blue spinel versus sapphirine candidate = 1 spinel + quartz.
232 | 99-M-327 | 365544.8921 | 6075097.76 | 2 | Tr | Tr (2 gr) | 1 pale blue | Tr low-Cr diopside (1 gr) | Tr | 0 | 3 | Tr (1 gr; picked as KIM) | Tr | 1 | Tr (1 gr) | Tr (2 gr) | 0 | Hornblende-almandine-augite/epidote-diopside assemblage. | 0.25-0.5 mm fraction: 2 chalcopyrite, 1 spinel, 2 red rutile, 1 low-Cr diopside, 1 chromite (picked as KIM) | Hornblende-almandine-augite/epidote-diopside
233 | 99-M-329 | 373524.6191 | 6072776.3044 | 1 | 0 | 0 | 0 | Tr Mn-epidote (1 gr), Tr low-Cr diopside (2 gr) | Tr | 0 | 7 | 0 | Tr | 1 | 0 | 0 | 0 | Hornblende-almandine-augite/epidote-diopside assemblage. | 0.25-0.5 mm fraction: 1 Mn-epidote, 2 low-Cr diopside | Hornblende-almandine-augite/epidote-diopside
234 | 99-M-330 | 373090.6481 | 6073609.3804 | 4 | Tr | Tr (4 gr) | 0 | 0 | Tr | 0 | 4 | Tr (1 gr; picked as KIM) | Tr | Tr | 0 | 0 | 0 | Hornblende-almandine/epidote-diopside-titanite assemblage. | 0.25-0.5 mm fraction: 4 red rutile, 1 chromite (picked as KIM) | Hornblende-almandine/epidote-diopside-titanite
235 | 99-M-331 | 372325.8254 | 6073335.3416 | 3 | Tr | Tr (1 gr) | 1 blue-grey | 0 | Tr | 0 | 3 | 0 | Tr | Tr | Tr (1 gr) | 0 | 0 | Hornblende-almandine/epidote-diopside-titanite assemblage. | 0.25-0.5 mm fraction: 1 spinel, 1 red rutile | Hornblende-almandine/epidote-diopside-titanite
236 | 99-M-332 | 371343.7883 | 6071847.2569 | 1 | 0 | Tr (2 gr) | 0 | Tr low-Cr diopside (1 gr) | Tr | 0 | Tr | 0 | Tr | Tr | Tr (3 gr) | 0 | 0 | Hornblende-almandine/epidote-diopside-titanite assemblage. | 0.25-0.5 mm fraction: 2 red rutile, 1 low-Cr diopside | Hornblende-almandine/epidote-diopside-titanite
237 | 99-M-334 | 353630.4112 | 6074080.731 | 2 | Tr | Tr (5 gr) | 1 pale blue | 0 | Tr | 0 | 1 | Tr (1 gr; picked as KIM) | Tr | 2 | Tr (1 gr) | 0 | 0 | Hornblende-almandine-hematite/epidote-diopside assemblage. | 0.25-0.5 mm fraction: 1 spinel, 5 red rutile, 1 chromite (picked as KIM) | Hornblende-almandine-hematite/epidote-diopside
238 | 99-M-335 | 354026.1342 | 6072263.9708 | 2 | Tr | Tr (12 gr) | 1 pale purple | Tr low-Cr diopside (1 gr) | Tr | 0 | 4 | Tr (1 gr; picked as KIM) | Tr | 2 | 0 | 0 | 0 | Hornblende-almandine-augite/epidote-diopside-titanite assemblage. | 0.25-0.5 mm fraction: 1 spinel, 12 red rutile, 1 low-Cr diopside, 1 chromite (picked as KIM) | Hornblende-almandine-augite/epidote-diopside-titanite
239 | 99-M-338 | 358097.3791 | 6073183.1164 | Tr | Tr | Tr (3 gr) | 1 pale blue | Tr ruby corundum (1 gr), Tr low-Cr diopside (1 gr) | Tr | 0 | 1 | 0 | Tr | 1 | 0 | Tr (1 gr) | 0 | Almandine-hornblende/epidote-diopside-titanite assemblage. SEM check from 0.25-0.5 mm fraction: 1 ruby corundum versus almandine candidate = 1 ruby corundum. | 0.25-0.5 mm fraction: 1 chalcopyrite, 1 spinel, 3 red rutile, 1 ruby corundum, 1 low-Cr diopside | Almandine-hornblende/epidote-diopside-titanite | SEM check from 0.25-0.5 mm fraction: 1 ruby corundum versus almandine candidate = 1 ruby corundum.
240 | 99-M-339 | 358101.1612 | 6077722.5951 | Tr | Tr | Tr (1 gr) | 3 pale purple, blue | 0 | Tr | 0 | 4 | 0 | Tr | Tr | Tr (3 gr) | 0 | 0 | Hornblende-almandine/epidote-diopside-titanite assemblage. | 0.25-0.5 mm fraction: 3 spinel, 1 red rutile | Hornblende-almandine/epidote-diopside-titanite
241 | 99-M-341 | 363366.1476 | 6079087.771 | 4 | Tr | Tr (2 gr) | 0 | 0 | Tr | 0 | 4 | 0 | Tr | 3 | 0 | 0 | 0 | Hornblende-almandine/epidote-diopside assemblage. | 0.25-0.5 mm fraction: 2 red rutile | Hornblende-almandine/epidote-diopside
242 | 99-M-342 | 361709.4061 | 6079470.2524 | 3 | Tr | Tr (2 gr) | 0 | 0 | Tr | 0 | Tr | 0 | Tr | 1 | 0 | 0 | 0 | Almandine-hornblende/epidote-diopside assemblage. SEM check from 0.25-0.5 mm fraction: 1 green gahnite versus pyroxene candidate = 1 augite. | 0.25-0.5 mm fraction: 2 red rutile, 1 augite resembling gahnite | Almandine-hornblende/epidote-diopside | SEM check from 0.25-0.5 mm fraction: 1 green gahnite versus pyroxene candidate = 1 augite.
243 | 99-M-343 | 365228.3116 | 6078367.5079 | 4 | Tr | Tr (5 gr) | 3 blue, blue-green, green | 0 | Tr | 0 | 3 | 0 | Tr | 4 | Tr (1 gr) | 0 | 0 | Hornblende-almandine-hematite/epidote-diopside-titanite assemblage. SEM check from 0.25-0.5 mm fraction: 1 green gahnite versus spinel candidate = 1 spinel. | 0.25-0.5 mm fraction: 3 spinel, 5 red rutile | Hornblende-almandine-hematite/epidote-diopside-titanite | SEM check from 0.25-0.5 mm fraction: 1 green gahnite versus spinel candidate = 1 spinel.
244 | 99-M-344 | 364266.4546 | 6076224.8425 | 3 | 0 | Tr (1 gr) | 0 | 0 | Tr | 0 | 3 | 0 | Tr | 2 | 0 | Tr (1 gr) | 0 | Hornblende-almandine-hematite/epidote-diopside-titanite assemblage. | 0.25-0.5 mm fraction: 1 chalcopyrite, 1 red rutile | Hornblende-almandine-hematite/epidote-diopside-titanite
245 | 99-M-345 | 362453.1673 | 6075416.2263 | 5 | 0 | Tr (3 gr) | 0 | 0 | Tr | 0 | 7 | 0 | Tr | 3 | 0 | 0 | 0 | Hornblende-almandine/epidote-diopside-titanite assemblage. | 0.25-0.5 mm fraction: 3 red rutile | Hornblende-almandine/epidote-diopside-titanite
246 | 99-M-346 | 363508.6224 | 6077282.5731 | 4 | 0 | Tr (3 gr) | 0 | 0 | Tr | 0 | Tr | 0 | Tr | 2 | Tr (2 gr) | Tr (1 gr) | 0 | Almandine-hornblende/epidote-diopside assemblage. | 0.25-0.5 mm fraction: 1 chalcopyrite, 3 red rutile | Almandine-hornblende/epidote-diopside
247 | 99-M-347 | 390123.0561 | 6073013.8082 | 3 | 0 | Tr (1 gr) | 2 blue-green, grey | 0 | Tr | 0 | Tr | 0 | Tr | 2 | 0 | 0 | 0 | Almandine-hornblende-hematite/epidote-diopside assemblage. | 0.25-0.5 mm fraction: 2 spinel, 1 red rutile | Almandine-hornblende-hematite/epidote-diopside
248 | 99-M-349 | 394290.8525 | 6073197.891 | 3 | 0 | Tr (1 gr) | 0 | Tr ruby corundum (1 gr), Tr low-Cr diopside (1 gr) | Tr | 0 | 3 | Tr (1 gr; picked as KIM) | Tr | 3 | 0 | 0 | 0 | Hornblende-almandine-hematite/epidote-diopside assemblage. | 0.25-0.5 mm fraction: 1 red rutile, 1 ruby corundum, 1 low-Cr diopside, 1 chromite (picked as KIM) | Hornblende-almandine-hematite/epidote-diopside
249 | 99-M-350 | 381237.2226 | 6069551.3872 | Tr | 0 | 0 | 0 | 0 | Tr | 0 | 1 | 0 | Tr | 3 | Tr (2 gr) | Tr (6 gr) | 0 | Hornblende-almandine-augite/epidote-diopside-titanite assemblage. | 0.5-1.0 mm fraction: 1 chalcopyrite, 0.25-0.5 mm fraction: 6 chalcopyrite | Hornblende-almandine-augite/epidote-diopside-titanite
250 | 99-M-351 | 377332.3899 | 6064774.3668 | Tr | 0 | 0 | 0 | 0 | Tr | 0 | 3 | 0 | Tr | 2 | 0 | 0 | 0 | Hornblende-almandine/epidote-diopside-titanite assemblage. |  | Hornblende-almandine/epidote-diopside-titanite