## HMC_ICP
Sample | Ag_ppm_ICP_HMC | Al_%_ICP_HMC | As_ppm_ICP_HMC | Ba_ppm_ICP_HMC | Be_ppm_ICP_HMC | Bi_ppm_ICP_HMC | Ca_%_ICP_HMC | Cd_ppm_ICP_HMC | Co_ppm_ICP_HMC | Cr_ppm_ICP_HMC | Cu_ppm_ICP_HMC | Fe_%_ICP_HMC | Ga_ppm_ICP_HMC | Hg_ppm_ICP_HMC | K_%_ICP_HMC | La_ppm_ICP_HMC | Mg_%_ICP_HMC | Mn_ppm_ICP_HMC | Mo_ppm_ICP_HMC | Na_%_ICP_HMC | Ni_ppm_ICP_HMC | P_ppm_ICP_HMC | Pb_ppm_ICP_HMC | Sb_ppm_ICP_HMC | Sc_ppm_ICP_HMC | Sr_ppm_ICP_HMC | Ti_%_ICP_HMC | Tl_ppm_ICP_HMC | U_ppm_ICP_HMC | V_ppm_ICP_HMC | W_ppm_ICP_HMC | Zn_ppm_ICP_HMC
2001 | 2.1 | 1.12 | 32 | 5 | 0.25 | 4 | 1.79 | 0.5 | 53 | 59 | 184 | 15 | 5 | 0.5 | 0.04 | 140 | 0.56 | 1275 | 2 | 0.01 | 77 | 490 | 70 | 4 | 17 | 64 | 0.56 | 5 | 5 | 121 | 40 | 62
2002 | 2.2 | 1.19 | 38 | 10 | 0.25 | 1 | 1.42 | 0.25 | 43 | 69 | 210 | 15 | 5 | 0.5 | 0.01 | 180 | 0.44 | 1360 | 9 | 0.01 | 55 | 400 | 64 | 1 | 17 | 59 | 0.54 | 5 | 5 | 88 | 5 | 96
2003 | 0.4 | 1.54 | 6 | 30 | 0.25 | 1 | 2.01 | 0.25 | 16 | 69 | 129 | 8.29 | 5 | 0.5 | 0.01 | 370 | 0.43 | 1540 | 3 | 0.01 | 15 | 340 | 50 | 1 | 22 | 78 | 1 | 5 | 5 | 125 | 5 | 90
2004 | 0.4 | 1.75 | 1 | 40 | 0.25 | 6 | 2.5 | 0.25 | 28 | 79 | 181 | 8.9 | 5 | 0.5 | 0.02 | 440 | 0.57 | 1820 | 1 | 0.01 | 23 | 390 | 56 | 8 | 26 | 89 | 1.17 | 5 | 5 | 146 | 50 | 100
2005 | 0.4 | 1.51 | 1 | 70 | 0.25 | 1 | 2.07 | 0.25 | 16 | 78 | 138 | 9.11 | 5 | 0.5 | 0.005 | 350 | 0.45 | 1835 | 3 | 0.01 | 20 | 420 | 46 | 1 | 21 | 88 | 0.94 | 5 | 5 | 132 | 10 | 96
2006 | 0.2 | 1.77 | 2 | 30 | 0.25 | 2 | 2.37 | 0.25 | 22 | 61 | 164 | 6.54 | 5 | 2 | 0.02 | 590 | 0.58 | 1455 | 3 | 0.01 | 10 | 720 | 44 | 6 | 26 | 72 | 1.22 | 5 | 5 | 120 | 40 | 98
2007 | 0.3 | 1.34 | 1 | 20 | 0.25 | 1 | 2.23 | 0.25 | 15 | 53 | 175 | 5.7 | 5 | 0.5 | 0.01 | 480 | 0.47 | 1300 | 3 | 0.02 | 13 | 690 | 42 | 1 | 21 | 64 | 0.97 | 5 | 5 | 90 | 5 | 120
2008 | 0.2 | 1.31 | 1 | 10 | 0.25 | 1 | 2.62 | 0.25 | 7 | 51 | 65 | 4.36 | 5 | 0.5 | 0.01 | 760 | 0.63 | 1095 | 3 | 0.02 | 5 | 370 | 50 | 1 | 23 | 48 | 0.73 | 5 | 5 | 70 | 5 | 58
2009 | 0.1 | 1.65 | 1 | 10 | 0.25 | 4 | 1.25 | 0.25 | 10 | 83 | 78 | 6.28 | 5 | 0.5 | 0.005 | 1210 | 0.51 | 1385 | 2 | 0.01 | 7 | 960 | 80 | 1 | 28 | 43 | 0.22 | 5 | 5 | 84 | 5 | 76
2010 | 0.2 | 1.35 | 1 | 10 | 0.25 | 4 | 0.89 | 0.25 | 9 | 49 | 49 | 5.88 | 5 | 0.5 | 0.04 | 1200 | 0.42 | 1325 | 2 | 0.04 | 3 | 1550 | 100 | 1 | 26 | 25 | 0.2 | 5 | 5 | 52 | 5 | 78
2011 | 0.2 | 1.79 | 1 | 5 | 0.25 | 4 | 0.87 | 0.25 | 11 | 89 | 43 | 7.29 | 5 | 1 | 0.005 | 1530 | 0.54 | 1570 | 2 | 0.01 | 7 | 1960 | 98 | 1 | 32 | 34 | 0.13 | 5 | 5 | 87 | 5 | 60
2012 | 0.1 | 2.02 | 1 | 5 | 0.25 | 6 | 0.73 | 0.5 | 9 | 72 | 39 | 6.11 | 5 | 0.5 | 0.005 | 1640 | 0.6 | 1790 | 1 | 0.01 | 2 | 1660 | 112 | 1 | 36 | 33 | 0.18 | 5 | 5 | 56 | 5 | 62
2013 | 0.2 | 1.84 | 1 | 10 | 0.25 | 4 | 0.72 | 0.25 | 8 | 64 | 43 | 5.34 | 5 | 0.5 | 0.005 | 1270 | 0.56 | 1560 | 1 | 0.01 | 4 | 1490 | 92 | 1 | 31 | 29 | 0.14 | 5 | 5 | 47 | 5 | 50
2014 | 0.4 | 1.69 | 4 | 40 | 0.25 | 1 | 2.51 | 0.25 | 20 | 85 | 120 | 9.23 | 5 | 0.5 | 0.01 | 470 | 0.56 | 1855 | 3 | 0.01 | 23 | 180 | 56 | 1 | 24 | 103 | 0.93 | 5 | 5 | 130 | 5 | 82
2015 | 0.9 | 1.52 | 8 | 80 | 0.25 | 1 | 2.14 | 0.25 | 31 | 75 | 124 | 11.02 | 5 | 0.5 | 0.005 | 310 | 0.57 | 1710 | 5 | 0.01 | 33 | 290 | 52 | 1 | 22 | 72 | 0.83 | 5 | 5 | 109 | 5 | 76
2016 | 0.4 | 1.51 | 2 | 30 | 0.25 | 1 | 2.41 | 0.25 | 11 | 67 | 53 | 7.17 | 5 | 0.5 | 0.005 | 370 | 0.62 | 1470 | 2 | 0.01 | 12 | 190 | 44 | 1 | 22 | 84 | 0.82 | 5 | 5 | 103 | 5 | 48
2017 | 0.6 | 1.49 | 2 | 30 | 0.25 | 1 | 2.44 | 0.25 | 25 | 60 | 72 | 8.4 | 5 | 0.5 | 0.01 | 390 | 0.52 | 1340 | 3 | 0.01 | 27 | 200 | 50 | 1 | 21 | 84 | 0.81 | 5 | 5 | 99 | 5 | 58
2018 | 0.9 | 1.55 | 14 | 100 | 0.25 | 1 | 1.82 | 0.25 | 28 | 75 | 105 | 11.96 | 5 | 0.5 | 0.01 | 280 | 0.54 | 1475 | 7 | 0.01 | 40 | 360 | 52 | 1 | 21 | 83 | 0.67 | 5 | 5 | 110 | 60 | 74
2019 | 0.2 | 1.78 | 6 | 20 | 0.25 | 1 | 2.18 | 0.25 | 10 | 72 | 87 | 7.1 | 5 | 0.5 | 0.005 | 360 | 0.58 | 1565 | 2 | 0.01 | 11 | 250 | 38 | 1 | 25 | 86 | 0.82 | 5 | 5 | 98 | 5 | 56
2020 | 0.3 | 1.61 | 4 | 30 | 0.25 | 1 | 2.21 | 0.25 | 15 | 81 | 74 | 8.24 | 5 | 0.5 | 0.005 | 370 | 0.58 | 1615 | 3 | 0.01 | 14 | 210 | 44 | 1 | 24 | 81 | 0.78 | 5 | 5 | 116 | 5 | 74
2021 | 0.4 | 1.7 | 2 | 40 | 0.25 | 1 | 2.22 | 0.25 | 16 | 75 | 77 | 8.27 | 5 | 0.5 | 0.005 | 390 | 0.6 | 1750 | 3 | 0.01 | 13 | 210 | 48 | 1 | 23 | 87 | 0.84 | 5 | 5 | 115 | 5 | 64
2022 | 0.5 | 1.76 | 1 | 110 | 0.25 | 1 | 2.54 | 0.25 | 22 | 83 | 69 | 9.09 | 5 | 0.5 | 0.005 | 340 | 0.69 | 1675 | 3 | 0.01 | 17 | 260 | 46 | 1 | 24 | 101 | 0.91 | 5 | 5 | 121 | 5 | 72
2023 | 0.2 | 1.45 | 1 | 70 | 0.25 | 1 | 2.15 | 0.25 | 13 | 66 | 48 | 6.77 | 5 | 0.5 | 0.005 | 400 | 0.59 | 1390 | 2 | 0.01 | 13 | 260 | 46 | 1 | 21 | 72 | 0.68 | 5 | 5 | 98 | 5 | 48
2024 | 0.3 | 1.74 | 1 | 10 | 0.25 | 1 | 1.93 | 0.25 | 7 | 80 | 37 | 7.26 | 5 | 0.5 | 0.005 | 630 | 0.64 | 1680 | 2 | 0.01 | 7 | 390 | 54 | 1 | 26 | 75 | 0.55 | 5 | 5 | 106 | 5 | 46
2025 | 0.2 | 1.77 | 4 | 10 | 0.25 | 1 | 2.18 | 0.25 | 7 | 80 | 48 | 6.76 | 5 | 0.5 | 0.01 | 630 | 0.72 | 1510 | 2 | 0.01 | 6 | 350 | 48 | 1 | 26 | 69 | 0.53 | 5 | 5 | 101 | 5 | 58
2026 | 0.4 | 1.74 | 1 | 20 | 0.25 | 1 | 2.37 | 0.25 | 19 | 83 | 37 | 7.52 | 5 | 0.5 | 0.01 | 560 | 0.84 | 1575 | 2 | 0.01 | 10 | 290 | 48 | 1 | 26 | 72 | 0.55 | 5 | 5 | 105 | 5 | 48
2027 | 0.3 | 1.91 | 2 | 30 | 0.25 | 1 | 2.6 | 0.25 | 9 | 86 | 84 | 8.1 | 5 | 0.5 | 0.005 | 370 | 0.54 | 1830 | 2 | 0.01 | 11 | 180 | 38 | 1 | 25 | 123 | 0.97 | 5 | 5 | 138 | 5 | 76
2028 | 0.1 | 1.79 | 1 | 20 | 0.25 | 1 | 2.47 | 0.25 | 6 | 88 | 46 | 7.48 | 5 | 0.5 | 0.01 | 510 | 0.65 | 1585 | 1 | 0.01 | 6 | 210 | 46 | 1 | 25 | 105 | 0.77 | 5 | 5 | 121 | 5 | 56
2029 | 0.6 | 1.88 | 2 | 60 | 0.25 | 1 | 2.12 | 0.25 | 27 | 83 | 126 | 10.63 | 5 | 0.5 | 0.005 | 450 | 0.72 | 1715 | 5 | 0.01 | 22 | 320 | 48 | 1 | 26 | 77 | 0.84 | 5 | 5 | 106 | 5 | 90
2030 | 0.2 | 1.93 | 4 | 10 | 0.25 | 1 | 2.05 | 0.25 | 8 | 92 | 40 | 7.85 | 5 | 0.5 | 0.005 | 670 | 0.67 | 1925 | 1 | 0.01 | 6 | 300 | 54 | 1 | 29 | 84 | 0.57 | 5 | 5 | 121 | 5 | 56
2031 | 0.1 | 2.13 | 1 | 20 | 0.25 | 1 | 2.34 | 0.25 | 6 | 84 | 81 | 6.95 | 5 | 0.5 | 0.005 | 570 | 0.71 | 1860 | 2 | 0.01 | 6 | 350 | 44 | 1 | 30 | 92 | 0.91 | 5 | 5 | 105 | 5 | 82
2032 | 0.3 | 1.79 | 1 | 30 | 0.25 | 1 | 2.43 | 0.25 | 19 | 79 | 83 | 7.27 | 5 | 0.5 | 0.005 | 550 | 0.79 | 1810 | 2 | 0.01 | 14 | 260 | 50 | 1 | 27 | 72 | 0.74 | 5 | 5 | 100 | 5 | 76
2033 | 0.3 | 2.16 | 1 | 10 | 0.25 | 1 | 1.65 | 0.25 | 7 | 76 | 38 | 6.39 | 5 | 0.5 | 0.01 | 350 | 0.61 | 2175 | 1 | 0.04 | 8 | 250 | 32 | 1 | 27 | 45 | 0.52 | 5 | 5 | 91 | 5 | 52
2034 | 0.2 | 2.73 | 2 | 20 | 0.25 | 1 | 1.01 | 0.25 | 17 | 77 | 48 | 7.44 | 5 | 0.5 | 0.06 | 190 | 0.8 | 1935 | 1 | 0.06 | 17 | 570 | 18 | 1 | 35 | 25 | 0.22 | 5 | 5 | 80 | 5 | 60
2035 | 0.1 | 1.89 | 4 | 10 | 0.25 | 1 | 1.22 | 0.25 | 7 | 82 | 25 | 7.34 | 5 | 0.5 | 0.02 | 550 | 0.46 | 1655 | 1 | 0.03 | 8 | 700 | 50 | 1 | 26 | 47 | 0.28 | 5 | 5 | 106 | 5 | 46
2036 | 0.1 | 2.57 | 78 | 20 | 0.25 | 1 | 1.28 | 0.25 | 9 | 73 | 29 | 6.21 | 5 | 0.5 | 0.04 | 240 | 0.5 | 3695 | 2 | 0.03 | 10 | 380 | 22 | 1 | 27 | 32 | 0.3 | 5 | 5 | 64 | 70 | 50
2037 | 0.1 | 2.22 | 1 | 5 | 0.25 | 1 | 0.89 | 0.5 | 9 | 119 | 42 | 11.61 | 5 | 1 | 0.005 | 940 | 0.59 | 2270 | 3 | 0.02 | 6 | 870 | 88 | 1 | 34 | 38 | 0.24 | 5 | 5 | 139 | 5 | 74
2038 | 0.1 | 2.66 | 1 | 20 | 0.25 | 1 | 0.99 | 0.25 | 8 | 142 | 31 | 8.1 | 5 | 1 | 0.04 | 280 | 0.61 | 2915 | 2 | 0.03 | 17 | 500 | 28 | 1 | 31 | 29 | 0.29 | 5 | 5 | 83 | 5 | 50
2039 | 0.1 | 2.64 | 16 | 30 | 0.25 | 1 | 1.4 | 0.25 | 16 | 76 | 127 | 8.35 | 5 | 0.5 | 0.11 | 170 | 0.74 | 1905 | 1 | 0.15 | 26 | 500 | 20 | 1 | 24 | 19 | 0.23 | 5 | 5 | 137 | 5 | 122
2040 | 0.1 | 1.91 | 1 | 5 | 0.25 | 1 | 0.6 | 0.25 | 9 | 109 | 23 | 10.6 | 5 | 1 | 0.005 | 710 | 0.51 | 1955 | 3 | 0.01 | 7 | 800 | 72 | 1 | 28 | 24 | 0.22 | 5 | 5 | 126 | 5 | 52
2041 | 0.1 | 1.62 | 1 | 20 | 0.25 | 6 | 2.75 | 0.25 | 2 | 82 | 74 | 7.06 | 5 | 0.5 | 0.02 | 480 | 0.71 | 1590 | 0.5 | 0.02 | 4 | 320 | 44 | 4 | 23 | 98 | 0.87 | 10 | 5 | 142 | 5 | 64
2042 | 0.1 | 1.66 | 1 | 20 | 0.25 | 4 | 3.05 | 0.25 | 4 | 77 | 52 | 7.3 | 5 | 0.5 | 0.02 | 420 | 1.12 | 1710 | 0.5 | 0.01 | 8 | 290 | 50 | 6 | 24 | 80 | 0.76 | 10 | 5 | 135 | 5 | 46
2043 | 0.1 | 1.3 | 1 | 20 | 0.25 | 4 | 2.96 | 0.25 | 0.5 | 54 | 135 | 4.9 | 5 | 0.5 | 0.01 | 390 | 0.99 | 1240 | 0.5 | 0.01 | 7 | 250 | 44 | 2 | 19 | 81 | 0.6 | 10 | 5 | 96 | 5 | 98
2044 | 0.1 | 1.53 | 1 | 20 | 0.25 | 1 | 2.58 | 0.5 | 3 | 72 | 98 | 5.78 | 5 | 0.5 | 0.02 | 480 | 0.9 | 1440 | 0.5 | 0.02 | 9 | 310 | 60 | 2 | 22 | 86 | 0.65 | 20 | 5 | 112 | 5 | 84
2045 | 0.1 | 1.3 | 1 | 30 | 0.25 | 6 | 3.11 | 0.25 | 11 | 58 | 78 | 6.15 | 5 | 0.5 | 0.01 | 340 | 1.16 | 1310 | 1 | 0.01 | 12 | 300 | 56 | 2 | 19 | 68 | 0.59 | 5 | 5 | 103 | 5 | 54
2046 | 0.1 | 1.39 | 1 | 20 | 0.25 | 1 | 2.59 | 0.5 | 2 | 67 | 53 | 6.55 | 5 | 2 | 0.01 | 470 | 0.97 | 1355 | 0.5 | 0.01 | 9 | 520 | 40 | 4 | 21 | 65 | 0.6 | 10 | 5 | 121 | 5 | 50
2047 | 0.1 | 1.67 | 2 | 20 | 0.25 | 1 | 2.57 | 0.25 | 7 | 73 | 39 | 6.95 | 5 | 0.5 | 0.02 | 470 | 0.95 | 1540 | 0.5 | 0.02 | 4 | 670 | 48 | 1 | 24 | 78 | 0.47 | 20 | 5 | 121 | 5 | 44
2048 | 0.1 | 1.85 | 1 | 20 | 0.25 | 1 | 2.81 | 0.25 | 2 | 81 | 84 | 7.44 | 5 | 0.5 | 0.01 | 400 | 1 | 1755 | 0.5 | 0.01 | 4 | 580 | 58 | 6 | 26 | 95 | 0.82 | 10 | 5 | 137 | 5 | 70
2049 | 0.1 | 1.42 | 1 | 20 | 0.25 | 6 | 3.15 | 0.5 | 1 | 61 | 97 | 5.55 | 5 | 0.5 | 0.02 | 400 | 0.91 | 1245 | 0.5 | 0.02 | 6 | 430 | 46 | 6 | 20 | 104 | 0.91 | 20 | 5 | 117 | 5 | 70
2050 | 0.1 | 1.8 | 1 | 20 | 0.25 | 1 | 3.51 | 0.5 | 2 | 79 | 91 | 6.52 | 5 | 0.5 | 0.02 | 400 | 1.08 | 1730 | 0.5 | 0.02 | 7 | 360 | 54 | 6 | 25 | 128 | 0.98 | 10 | 5 | 140 | 5 | 70
2051 | 0.1 | 1.58 | 1 | 20 | 0.25 | 6 | 2.98 | 0.5 | 4 | 73 | 52 | 6.85 | 5 | 0.5 | 0.02 | 390 | 1.04 | 1590 | 0.5 | 0.02 | 7 | 270 | 40 | 2 | 22 | 90 | 0.65 | 5 | 5 | 126 | 5 | 56
2052 | 0.1 | 1.44 | 1 | 20 | 0.25 | 8 | 2.61 | 0.25 | 1 | 64 | 60 | 6.09 | 5 | 0.5 | 0.02 | 380 | 0.86 | 1470 | 0.5 | 0.02 | 3 | 400 | 48 | 2 | 20 | 87 | 0.6 | 10 | 5 | 115 | 5 | 52
2053 | 0.1 | 2 | 1 | 20 | 0.25 | 2 | 2.25 | 0.25 | 11 | 82 | 77 | 7.68 | 5 | 0.5 | 0.03 | 590 | 0.89 | 2095 | 0.5 | 0.02 | 6 | 450 | 64 | 2 | 32 | 62 | 0.5 | 30 | 5 | 113 | 5 | 64
2054 | 0.1 | 1.68 | 1 | 20 | 0.25 | 1 | 3.08 | 0.25 | 4 | 74 | 66 | 6.8 | 5 | 1 | 0.03 | 500 | 0.95 | 1555 | 0.5 | 0.03 | 8 | 310 | 62 | 2 | 24 | 106 | 0.57 | 20 | 5 | 128 | 5 | 66
2055 | 0.1 | 1.95 | 1 | 20 | 0.25 | 4 | 3.13 | 0.5 | 13 | 92 | 89 | 8.4 | 5 | 1 | 0.02 | 580 | 0.89 | 1790 | 0.5 | 0.02 | 7 | 470 | 48 | 6 | 28 | 116 | 0.9 | 20 | 5 | 167 | 40 | 104
2056 | 0.1 | 1.67 | 2 | 20 | 0.25 | 2 | 2.85 | 0.25 | 4 | 77 | 58 | 7.07 | 5 | 0.5 | 0.03 | 500 | 1.04 | 1765 | 0.5 | 0.02 | 8 | 300 | 48 | 2 | 25 | 79 | 0.5 | 20 | 5 | 123 | 5 | 50
2057 | 0.1 | 1.34 | 1 | 60 | 0.25 | 1 | 2.27 | 0.5 | 18 | 64 | 59 | 7.96 | 5 | 0.5 | 0.02 | 230 | 0.76 | 1440 | 0.5 | 0.02 | 20 | 810 | 38 | 4 | 19 | 58 | 0.52 | 5 | 5 | 114 | 5 | 76
2058 | 0.1 | 1.67 | 1 | 20 | 0.25 | 4 | 2.44 | 0.25 | 3 | 80 | 38 | 7.19 | 5 | 0.5 | 0.02 | 500 | 0.82 | 1825 | 0.5 | 0.01 | 3 | 300 | 48 | 4 | 25 | 85 | 0.52 | 10 | 5 | 134 | 5 | 36
2059 | 0.1 | 1.66 | 1 | 20 | 0.25 | 1 | 2.36 | 0.25 | 5 | 78 | 55 | 7.35 | 5 | 0.5 | 0.02 | 470 | 0.73 | 1715 | 0.5 | 0.02 | 9 | 360 | 52 | 4 | 24 | 90 | 0.57 | 10 | 5 | 135 | 5 | 50
2060 | 0.1 | 1.81 | 1 | 40 | 0.25 | 8 | 2.6 | 0.25 | 4 | 85 | 85 | 8.03 | 5 | 0.5 | 0.02 | 500 | 0.81 | 1830 | 0.5 | 0.02 | 7 | 530 | 54 | 4 | 25 | 100 | 0.63 | 10 | 5 | 147 | 5 | 80
2061 | 0.1 | 2.01 | 1 | 10 | 0.25 | 1 | 1.93 | 0.25 | 6 | 73 | 38 | 7.16 | 5 | 0.5 | 0.03 | 330 | 0.71 | 2190 | 0.5 | 0.03 | 4 | 290 | 42 | 2 | 29 | 78 | 0.5 | 5 | 5 | 121 | 5 | 40
2062 | 0.2 | 1.98 | 1 | 30 | 0.25 | 1 | 2.89 | 0.25 | 12 | 96 | 74 | 8.99 | 5 | 0.5 | 0.02 | 430 | 1.04 | 2120 | 0.5 | 0.02 | 12 | 320 | 50 | 6 | 29 | 79 | 0.7 | 5 | 5 | 143 | 5 | 66
2063 | 0.1 | 2.25 | 1 | 20 | 0.25 | 4 | 2.98 | 0.25 | 6 | 95 | 102 | 8.69 | 5 | 0.5 | 0.03 | 500 | 1.02 | 2170 | 0.5 | 0.02 | 7 | 350 | 64 | 4 | 33 | 99 | 0.8 | 10 | 5 | 145 | 5 | 126
2064 | 0.1 | 2.08 | 1 | 20 | 0.25 | 1 | 2.49 | 0.25 | 18 | 85 | 70 | 8.32 | 5 | 0.5 | 0.02 | 420 | 0.9 | 2045 | 0.5 | 0.01 | 17 | 340 | 48 | 4 | 31 | 72 | 0.67 | 5 | 5 | 127 | 5 | 58
2065 | 0.1 | 1.98 | 1 | 70 | 0.25 | 1 | 2.82 | 0.25 | 4 | 84 | 62 | 7.73 | 5 | 1 | 0.02 | 540 | 0.99 | 1895 | 0.5 | 0.01 | 7 | 380 | 52 | 4 | 29 | 87 | 0.63 | 20 | 5 | 131 | 5 | 56
2066 | 0.2 | 1.58 | 1 | 30 | 0.25 | 2 | 2.91 | 0.25 | 15 | 67 | 80 | 7.13 | 5 | 0.5 | 0.02 | 340 | 0.78 | 1430 | 0.5 | 0.02 | 17 | 260 | 52 | 6 | 22 | 91 | 0.88 | 10 | 5 | 126 | 5 | 54
2067 | 0.1 | 2 | 1 | 20 | 0.25 | 4 | 2.34 | 0.5 | 11 | 85 | 98 | 8.51 | 5 | 0.5 | 0.02 | 410 | 0.77 | 2095 | 1 | 0.01 | 12 | 350 | 58 | 6 | 30 | 73 | 0.87 | 5 | 5 | 140 | 5 | 72
2068 | 0.1 | 1.57 | 1 | 20 | 0.25 | 1 | 2.84 | 0.25 | 3 | 70 | 61 | 6.56 | 5 | 0.5 | 0.02 | 420 | 0.81 | 1520 | 0.5 | 0.02 | 7 | 320 | 50 | 6 | 22 | 97 | 0.64 | 10 | 5 | 129 | 5 | 50
2069 | 0.1 | 1.72 | 1 | 20 | 0.25 | 6 | 2.57 | 0.25 | 3 | 79 | 77 | 7.23 | 5 | 1 | 0.02 | 470 | 0.76 | 1725 | 0.5 | 0.01 | 6 | 340 | 56 | 6 | 25 | 70 | 0.86 | 10 | 5 | 141 | 5 | 62
2070 | 0.1 | 2.17 | 1 | 20 | 0.25 | 4 | 2.8 | 0.5 | 17 | 93 | 117 | 9.78 | 5 | 1 | 0.02 | 490 | 0.91 | 2255 | 0.5 | 0.02 | 8 | 550 | 42 | 4 | 31 | 76 | 0.86 | 5 | 5 | 160 | 30 | 112
2071 | 0.5 | 1.16 | 6 | 40 | 0.25 | 4 | 2.52 | 0.25 | 15 | 57 | 95 | 6.48 | 5 | 0.5 | 0.02 | 310 | 0.62 | 1145 | 0.5 | 0.01 | 10 | 290 | 48 | 2 | 16 | 82 | 0.75 | 5 | 5 | 120 | 5 | 62
2072 | 0.1 | 1.22 | 1 | 30 | 0.25 | 1 | 2.44 | 0.25 | 6 | 55 | 127 | 5.28 | 5 | 0.5 | 0.02 | 310 | 0.57 | 1085 | 0.5 | 0.01 | 7 | 350 | 46 | 6 | 17 | 83 | 0.74 | 10 | 5 | 114 | 5 | 76
2073 | 0.1 | 1.17 | 1 | 30 | 0.25 | 1 | 3.15 | 0.25 | 2 | 58 | 71 | 5.12 | 5 | 0.5 | 0.03 | 350 | 0.8 | 995 | 0.5 | 0.02 | 5 | 410 | 50 | 2 | 16 | 98 | 0.5 | 10 | 5 | 115 | 5 | 52
2074 | 0.1 | 1.69 | 1 | 630 | 0.25 | 1 | 2.67 | 0.25 | 3 | 76 | 132 | 6.96 | 5 | 0.5 | 0.03 | 400 | 0.66 | 1530 | 0.5 | 0.03 | 8 | 360 | 46 | 6 | 24 | 121 | 0.76 | 10 | 5 | 136 | 5 | 126
2075 | 0.1 | 1.99 | 12 | 40 | 0.25 | 6 | 3.27 | 0.25 | 1 | 79 | 30 | 6.72 | 5 | 0.5 | 0.04 | 440 | 0.7 | 1595 | 0.5 | 0.03 | 7 | 320 | 50 | 4 | 25 | 170 | 0.9 | 10 | 5 | 146 | 5 | 50
2076 | 0.1 | 1.59 | 1 | 30 | 0.25 | 1 | 3.05 | 0.25 | 0.5 | 61 | 25 | 5.21 | 5 | 2 | 0.03 | 400 | 0.61 | 1280 | 1 | 0.02 | 6 | 260 | 48 | 4 | 20 | 137 | 0.89 | 20 | 5 | 123 | 5 | 46
2077 | 0.1 | 1.7 | 1 | 30 | 0.25 | 1 | 3.02 | 0.25 | 2 | 70 | 29 | 6.06 | 5 | 0.5 | 0.03 | 410 | 0.66 | 1420 | 0.5 | 0.03 | 6 | 250 | 42 | 6 | 23 | 131 | 0.73 | 20 | 5 | 124 | 5 | 52
2078 | 0.1 | 2 | 1 | 30 | 0.25 | 4 | 3.26 | 0.25 | 0.5 | 80 | 51 | 6.03 | 5 | 0.5 | 0.03 | 410 | 0.69 | 1580 | 0.5 | 0.03 | 7 | 540 | 54 | 8 | 25 | 168 | 1.09 | 10 | 5 | 142 | 5 | 44
2079 | 0.1 | 1.51 | 1 | 20 | 0.25 | 1 | 2.97 | 0.25 | 1 | 69 | 28 | 5.89 | 5 | 0.5 | 0.03 | 460 | 0.75 | 1455 | 0.5 | 0.02 | 7 | 310 | 46 | 2 | 21 | 108 | 0.7 | 20 | 5 | 126 | 5 | 48
2080 | 0.1 | 1.39 | 1 | 30 | 0.25 | 2 | 3.01 | 0.5 | 19 | 62 | 44 | 6.26 | 5 | 0.5 | 0.03 | 370 | 0.57 | 1205 | 3 | 0.02 | 14 | 230 | 52 | 6 | 18 | 127 | 0.96 | 10 | 5 | 126 | 5 | 60
2081 | 0.1 | 1.23 | 1 | 10 | 0.25 | 1 | 2.36 | 0.25 | 1 | 47 | 26 | 4.62 | 5 | 0.5 | 0.02 | 440 | 0.55 | 1120 | 1 | 0.02 | 6 | 310 | 44 | 1 | 18 | 64 | 0.64 | 20 | 5 | 89 | 5 | 46
2082 | 0.1 | 1.1 | 1 | 20 | 0.25 | 1 | 2.79 | 0.25 | 9 | 55 | 38 | 6.18 | 5 | 0.5 | 0.03 | 280 | 0.64 | 1050 | 0.5 | 0.02 | 13 | 300 | 46 | 4 | 14 | 94 | 0.59 | 5 | 5 | 119 | 5 | 74
2083 | 0.1 | 1.09 | 1 | 960 | 0.25 | 1 | 2.28 | 0.25 | 0.5 | 47 | 30 | 4.59 | 5 | 0.5 | 0.02 | 270 | 0.53 | 940 | 0.5 | 0.01 | 4 | 330 | 50 | 4 | 15 | 110 | 0.76 | 5 | 5 | 101 | 5 | 72
2084 | 0.1 | 1.41 | 1 | 20 | 0.25 | 2 | 2.25 | 0.25 | 2 | 60 | 21 | 5.27 | 5 | 0.5 | 0.02 | 470 | 0.49 | 1220 | 0.5 | 0.02 | 5 | 340 | 44 | 2 | 20 | 91 | 0.51 | 20 | 5 | 102 | 5 | 44
2085 | 0.2 | 1.17 | 1 | 40 | 0.25 | 2 | 2.59 | 0.25 | 14 | 55 | 37 | 6.36 | 5 | 0.5 | 0.02 | 280 | 0.56 | 1090 | 0.5 | 0.02 | 15 | 260 | 48 | 4 | 16 | 87 | 0.83 | 5 | 5 | 113 | 5 | 30
2086 | 0.1 | 1.18 | 1 | 350 | 0.25 | 1 | 3 | 0.25 | 15 | 53 | 25 | 5.5 | 5 | 0.5 | 0.03 | 280 | 0.69 | 995 | 0.5 | 0.02 | 12 | 230 | 38 | 4 | 16 | 103 | 0.77 | 5 | 5 | 112 | 5 | 26
2087 | 0.1 | 0.57 | 1 | 40 | 0.25 | 1 | 1.9 | 0.25 | 17 | 30 | 26 | 3.23 | 5 | 0.5 | 0.02 | 210 | 0.4 | 520 | 0.5 | 0.01 | 11 | 350 | 34 | 2 | 8 | 49 | 0.48 | 5 | 5 | 64 | 5 | 58
2088 | 0.4 | 0.58 | 2 | 50 | 0.25 | 1 | 2.32 | 0.25 | 20 | 29 | 36 | 3.95 | 5 | 0.5 | 0.02 | 190 | 0.63 | 545 | 0.5 | 0.02 | 17 | 370 | 38 | 1 | 8 | 41 | 0.46 | 5 | 5 | 62 | 5 | 18
2089 | 0.2 | 0.37 | 1 | 30 | 0.25 | 2 | 1.99 | 0.25 | 22 | 27 | 24 | 3.94 | 5 | 0.5 | 0.02 | 190 | 0.55 | 310 | 1 | 0.01 | 17 | 540 | 38 | 4 | 5 | 44 | 0.34 | 5 | 5 | 53 | 5 | 18
2090 | 0.7 | 0.53 | 1 | 100 | 0.25 | 1 | 2.26 | 0.25 | 27 | 37 | 53 | 6.05 | 5 | 0.5 | 0.02 | 160 | 0.46 | 480 | 1 | 0.01 | 25 | 370 | 44 | 2 | 7 | 62 | 0.66 | 5 | 5 | 83 | 5 | 32
2091 | 0.4 | 0.82 | 8 | 40 | 0.25 | 2 | 2.31 | 0.25 | 23 | 47 | 46 | 5.48 | 5 | 0.5 | 0.03 | 210 | 0.52 | 710 | 1 | 0.02 | 29 | 350 | 44 | 4 | 11 | 69 | 0.69 | 5 | 5 | 89 | 5 | 28
2092 | 0.1 | 0.59 | 1 | 20 | 0.25 | 1 | 1.89 | 0.25 | 1 | 30 | 14 | 2.47 | 5 | 0.5 | 0.01 | 250 | 0.45 | 490 | 0.5 | 0.01 | 4 | 220 | 28 | 1 | 8 | 51 | 0.35 | 10 | 5 | 59 | 5 | 64
2093 | 0.2 | 0.57 | 6 | 40 | 0.25 | 2 | 2.17 | 0.25 | 32 | 34 | 38 | 4.36 | 5 | 0.5 | 0.02 | 230 | 0.52 | 515 | 1 | 0.01 | 19 | 270 | 44 | 4 | 8 | 55 | 0.55 | 5 | 5 | 67 | 5 | 40
2094 | 0.5 | 0.45 | 12 | 70 | 0.25 | 1 | 2.45 | 0.25 | 33 | 37 | 37 | 6.56 | 5 | 0.5 | 0.02 | 230 | 0.77 | 410 | 2 | 0.01 | 28 | 330 | 48 | 4 | 7 | 49 | 0.58 | 5 | 5 | 64 | 5 | 26
2095 | 0.1 | 0.59 | 1 | 30 | 0.25 | 1 | 1.86 | 0.25 | 8 | 30 | 37 | 2.13 | 5 | 0.5 | 0.02 | 230 | 0.47 | 700 | 0.5 | 0.01 | 8 | 250 | 34 | 4 | 8 | 47 | 0.38 | 10 | 5 | 49 | 5 | 48
2096 | 0.1 | 0.42 | 1 | 40 | 0.25 | 1 | 2.02 | 0.25 | 2 | 19 | 8 | 1.56 | 5 | 0.5 | 0.01 | 170 | 0.6 | 340 | 0.5 | 0.01 | 6 | 720 | 18 | 1 | 5 | 47 | 0.11 | 10 | 5 | 35 | 5 | 14
2097 | 0.1 | 0.58 | 1 | 20 | 0.25 | 1 | 2.1 | 0.25 | 4 | 29 | 13 | 2.17 | 5 | 0.5 | 0.02 | 190 | 0.48 | 495 | 1 | 0.01 | 7 | 290 | 26 | 2 | 8 | 51 | 0.33 | 10 | 5 | 55 | 5 | 34
2098 | 0.1 | 0.62 | 1 | 180 | 0.25 | 1 | 1.93 | 0.25 | 10 | 30 | 12 | 2.64 | 5 | 0.5 | 0.02 | 210 | 0.41 | 485 | 0.5 | 0.02 | 8 | 460 | 34 | 2 | 9 | 60 | 0.27 | 5 | 5 | 60 | 5 | 30
2099 | 0.1 | 0.58 | 1 | 20 | 0.25 | 2 | 2.1 | 0.25 | 3 | 28 | 20 | 2.2 | 5 | 0.5 | 0.02 | 200 | 0.41 | 435 | 0.5 | 0.02 | 10 | 280 | 34 | 2 | 8 | 56 | 0.47 | 10 | 5 | 61 | 5 | 68
2100 | 0.1 | 0.57 | 1 | 30 | 0.25 | 1 | 1.87 | 0.25 | 3 | 27 | 28 | 2.18 | 5 | 0.5 | 0.01 | 280 | 0.44 | 490 | 0.5 | 0.01 | 6 | 420 | 32 | 2 | 8 | 55 | 0.17 | 10 | 5 | 51 | 5 | 64
2101 | 0.1 | 0.62 | 1 | 20 | 0.25 | 1 | 1.88 | 0.25 | 2 | 29 | 12 | 2.84 | 5 | 1 | 0.02 | 190 | 0.45 | 515 | 0.5 | 0.01 | 4 | 610 | 26 | 2 | 8 | 52 | 0.27 | 5 | 5 | 62 | 5 | 32
2102 | 0.1 | 0.59 | 1 | 30 | 0.25 | 1 | 2.07 | 0.25 | 12 | 28 | 15 | 2.92 | 5 | 0.5 | 0.02 | 190 | 0.53 | 470 | 0.5 | 0.02 | 8 | 630 | 46 | 2 | 8 | 53 | 0.35 | 5 | 5 | 65 | 5 | 20
2103 | 0.1 | 0.53 | 1 | 450 | 0.25 | 2 | 1.55 | 0.25 | 3 | 27 | 9 | 2.58 | 5 | 0.5 | 0.01 | 200 | 0.37 | 410 | 0.5 | 0.01 | 4 | 810 | 38 | 2 | 7 | 57 | 0.17 | 10 | 5 | 56 | 5 | 26
2104 | 0.1 | 0.86 | 1 | 30 | 0.25 | 1 | 2.01 | 0.25 | 4 | 33 | 38 | 3.07 | 5 | 1 | 0.02 | 240 | 0.45 | 630 | 0.5 | 0.02 | 6 | 260 | 34 | 2 | 10 | 76 | 0.61 | 10 | 5 | 73 | 5 | 48
2105 | 0.3 | 0.59 | 2 | 70 | 0.25 | 1 | 2.24 | 0.25 | 10 | 35 | 28 | 4.34 | 5 | 0.5 | 0.01 | 200 | 0.56 | 550 | 1 | 0.01 | 10 | 370 | 40 | 4 | 8 | 56 | 0.31 | 5 | 5 | 68 | 5 | 20
2106 | 0.1 | 0.74 | 1 | 20 | 0.25 | 1 | 2.18 | 0.25 | 6 | 32 | 16 | 3.03 | 5 | 0.5 | 0.01 | 230 | 0.56 | 655 | 0.5 | 0.01 | 11 | 280 | 26 | 4 | 9 | 57 | 0.31 | 5 | 5 | 61 | 5 | 42
2107 | 0.1 | 0.76 | 1 | 30 | 0.25 | 1 | 2.38 | 0.25 | 1 | 39 | 9 | 2.7 | 5 | 0.5 | 0.02 | 290 | 0.65 | 675 | 0.5 | 0.02 | 4 | 550 | 32 | 4 | 10 | 63 | 0.17 | 10 | 5 | 61 | 5 | 28
2108 | 0.1 | 0.66 | 4 | 20 | 0.25 | 1 | 2.54 | 0.25 | 8 | 32 | 18 | 2.87 | 5 | 0.5 | 0.02 | 200 | 0.73 | 535 | 0.5 | 0.02 | 10 | 360 | 26 | 2 | 8 | 57 | 0.29 | 10 | 5 | 64 | 5 | 42
2109 | 0.1 | 1.07 | 1 | 20 | 0.25 | 2 | 2.51 | 0.25 | 4 | 41 | 18 | 3.78 | 5 | 0.5 | 0.02 | 280 | 0.63 | 1020 | 0.5 | 0.02 | 6 | 270 | 42 | 6 | 15 | 66 | 0.51 | 10 | 5 | 75 | 5 | 36
2110 | 0.1 | 0.98 | 1 | 20 | 0.25 | 2 | 2.7 | 0.25 | 1 | 42 | 17 | 3.73 | 5 | 0.5 | 0.02 | 390 | 0.71 | 975 | 0.5 | 0.02 | 7 | 340 | 32 | 4 | 14 | 62 | 0.52 | 20 | 5 | 79 | 5 | 46
2111 | 0.1 | 0.89 | 4 | 20 | 0.25 | 2 | 2.95 | 0.25 | 4 | 41 | 24 | 5.15 | 5 | 0.5 | 0.03 | 220 | 0.63 | 765 | 0.5 | 0.02 | 10 | 250 | 32 | 4 | 12 | 73 | 0.63 | 5 | 5 | 76 | 5 | 36
2112 | 0.1 | 0.88 | 1 | 10 | 0.25 | 1 | 2.76 | 0.5 | 4 | 33 | 12 | 2.44 | 5 | 0.5 | 0.03 | 280 | 0.53 | 630 | 0.5 | 0.03 | 5 | 740 | 30 | 4 | 11 | 75 | 0.2 | 10 | 5 | 57 | 5 | 26
2113 | 0.1 | 0.8 | 1 | 20 | 0.25 | 1 | 3.02 | 0.25 | 7 | 39 | 28 | 4.21 | 5 | 0.5 | 0.02 | 250 | 0.61 | 640 | 0.5 | 0.02 | 12 | 230 | 42 | 2 | 11 | 78 | 0.6 | 5 | 5 | 77 | 5 | 22
2114 | 0.1 | 0.83 | 2 | 40 | 0.25 | 1 | 2.36 | 0.25 | 14 | 43 | 25 | 4.92 | 5 | 0.5 | 0.02 | 200 | 0.66 | 660 | 0.5 | 0.02 | 23 | 300 | 38 | 2 | 11 | 66 | 0.44 | 5 | 5 | 83 | 5 | 34
2115 | 0.1 | 0.65 | 1 | 20 | 0.25 | 1 | 2.71 | 0.25 | 2 | 34 | 16 | 3.01 | 5 | 0.5 | 0.02 | 270 | 0.69 | 565 | 0.5 | 0.02 | 5 | 240 | 36 | 2 | 9 | 65 | 0.54 | 10 | 5 | 77 | 5 | 58
2116 | 0.1 | 0.68 | 4 | 20 | 0.25 | 1 | 2.47 | 0.25 | 9 | 36 | 25 | 3.26 | 5 | 0.5 | 0.03 | 290 | 0.62 | 470 | 0.5 | 0.02 | 9 | 240 | 28 | 4 | 8 | 70 | 0.55 | 20 | 5 | 78 | 10 | 38
2117 | 0.2 | 0.52 | 1 | 30 | 0.25 | 1 | 2.91 | 0.25 | 19 | 35 | 25 | 4.15 | 5 | 0.5 | 0.02 | 190 | 0.87 | 425 | 1 | 0.02 | 14 | 380 | 40 | 4 | 7 | 56 | 0.37 | 5 | 5 | 72 | 10 | 40
2118 | 0.3 | 0.71 | 1 | 30 | 0.25 | 6 | 3.31 | 0.25 | 14 | 35 | 22 | 3.48 | 5 | 0.5 | 0.03 | 310 | 0.89 | 515 | 1 | 0.02 | 11 | 300 | 30 | 4 | 9 | 81 | 0.44 | 10 | 5 | 81 | 10 | 22
2119 | 0.1 | 0.81 | 1 | 20 | 0.25 | 4 | 3.05 | 0.25 | 6 | 42 | 18 | 3.54 | 5 | 0.5 | 0.02 | 360 | 0.76 | 615 | 0.5 | 0.02 | 7 | 240 | 38 | 4 | 10 | 90 | 0.52 | 10 | 5 | 88 | 10 | 72
2120 | 0.3 | 0.97 | 1 | 30 | 0.25 | 1 | 4.08 | 0.25 | 18 | 60 | 39 | 6.53 | 5 | 0.5 | 0.03 | 330 | 0.97 | 885 | 0.5 | 0.03 | 14 | 190 | 36 | 4 | 13 | 99 | 0.62 | 10 | 5 | 93 | 30 | 40
2121 | 0.5 | 0.54 | 1 | 30 | 0.25 | 156 | 3.19 | 0.25 | 7 | 44 | 32 | 4.06 | 5 | 0.5 | 0.02 | 230 | 0.63 | 560 | 1 | 0.02 | 10 | 160 | 36 | 6 | 8 | 58 | 0.62 | 10 | 5 | 77 | 10 | 42
2122 | 0.3 | 0.6 | 1 | 30 | 0.25 | 2 | 3.39 | 0.25 | 25 | 39 | 31 | 4.38 | 5 | 1 | 0.02 | 210 | 0.91 | 455 | 2 | 0.02 | 19 | 300 | 32 | 4 | 8 | 70 | 0.45 | 5 | 5 | 74 | 20 | 22
2123 | 0.1 | 0.67 | 1 | 30 | 0.25 | 10 | 3.34 | 0.25 | 8 | 36 | 31 | 2.86 | 5 | 0.5 | 0.03 | 280 | 0.81 | 505 | 1 | 0.02 | 7 | 200 | 28 | 2 | 9 | 72 | 0.68 | 20 | 5 | 78 | 10 | 42
2124 | 0.5 | 0.62 | 1 | 40 | 0.25 | 1 | 2.86 | 0.25 | 24 | 41 | 46 | 5.45 | 5 | 0.5 | 0.02 | 280 | 0.74 | 585 | 1 | 0.01 | 26 | 160 | 168 | 4 | 9 | 63 | 0.75 | 10 | 5 | 74 | 10 | 46
2125 | 0.2 | 0.58 | 1 | 40 | 0.25 | 1 | 2.67 | 0.25 | 25 | 40 | 37 | 4.9 | 5 | 0.5 | 0.02 | 230 | 0.69 | 440 | 2 | 0.02 | 21 | 260 | 34 | 4 | 8 | 63 | 0.51 | 10 | 5 | 71 | 10 | 22
2126 | 0.1 | 0.72 | 1 | 10 | 0.25 | 1 | 3.12 | 0.25 | 3 | 35 | 10 | 2.63 | 5 | 0.5 | 0.02 | 250 | 0.87 | 560 | 0.5 | 0.02 | 5 | 890 | 22 | 2 | 9 | 72 | 0.16 | 10 | 5 | 60 | 10 | 22
2127 | 0.1 | 0.81 | 1 | 10 | 0.25 | 1 | 2.82 | 0.25 | 6 | 39 | 11 | 2.78 | 5 | 0.5 | 0.03 | 250 | 0.69 | 585 | 0.5 | 0.03 | 6 | 610 | 24 | 4 | 10 | 73 | 0.2 | 10 | 5 | 64 | 10 | 22
2128 | 0.1 | 0.76 | 1 | 10 | 0.25 | 1 | 2.76 | 0.25 | 5 | 35 | 11 | 2.75 | 5 | 0.5 | 0.03 | 210 | 0.72 | 545 | 0.5 | 0.03 | 6 | 1340 | 22 | 2 | 9 | 71 | 0.14 | 10 | 5 | 61 | 10 | 32
2129 | 0.1 | 0.58 | 1 | 10 | 0.25 | 1 | 2.54 | 0.25 | 4 | 28 | 10 | 2.44 | 5 | 0.5 | 0.02 | 190 | 0.62 | 420 | 0.5 | 0.02 | 7 | 2080 | 22 | 2 | 7 | 61 | 0.13 | 5 | 5 | 53 | 10 | 16
2130 | 0.1 | 0.9 | 1 | 20 | 0.25 | 1 | 2.95 | 0.25 | 6 | 49 | 31 | 4.47 | 5 | 0.5 | 0.02 | 270 | 0.82 | 820 | 0.5 | 0.02 | 6 | 280 | 30 | 4 | 12 | 67 | 0.43 | 10 | 5 | 101 | 20 | 36
2131 | 0.1 | 0.7 | 1 | 20 | 0.25 | 1 | 2.58 | 0.25 | 6 | 37 | 21 | 3.36 | 5 | 0.5 | 0.02 | 240 | 0.69 | 590 | 0.5 | 0.02 | 8 | 870 | 18 | 4 | 9 | 62 | 0.24 | 5 | 5 | 73 | 10 | 30
2132 | 0.1 | 0.69 | 1 | 20 | 0.25 | 1 | 2.4 | 0.25 | 3 | 35 | 11 | 3 | 5 | 0.5 | 0.02 | 200 | 0.69 | 600 | 0.5 | 0.02 | 6 | 320 | 16 | 2 | 9 | 58 | 0.28 | 10 | 5 | 68 | 10 | 36
2133 | 0.1 | 0.69 | 2 | 20 | 0.25 | 1 | 2.78 | 0.25 | 4 | 41 | 13 | 3.12 | 5 | 0.5 | 0.01 | 270 | 0.75 | 660 | 1 | 0.01 | 7 | 340 | 92 | 4 | 9 | 60 | 0.3 | 20 | 5 | 71 | 10 | 20
2134 | 0.1 | 0.98 | 1 | 20 | 0.25 | 6 | 2.67 | 0.25 | 4 | 40 | 14 | 3.09 | 5 | 0.5 | 0.03 | 290 | 0.59 | 655 | 0.5 | 0.02 | 6 | 140 | 18 | 4 | 12 | 93 | 0.63 | 10 | 5 | 76 | 10 | 34
2135 | 0.1 | 0.72 | 1 | 20 | 0.25 | 1 | 2.93 | 0.25 | 7 | 35 | 18 | 3.12 | 5 | 0.5 | 0.01 | 230 | 0.83 | 605 | 1 | 0.02 | 7 | 280 | 24 | 2 | 9 | 62 | 0.36 | 10 | 5 | 69 | 10 | 34
2136 | 0.1 | 0.73 | 1 | 20 | 0.25 | 1 | 2.39 | 0.25 | 16 | 34 | 21 | 3.37 | 5 | 0.5 | 0.02 | 210 | 0.58 | 605 | 0.5 | 0.02 | 13 | 230 | 20 | 4 | 10 | 61 | 0.4 | 10 | 5 | 70 | 10 | 32
2137 | 0.1 | 0.8 | 1 | 10 | 0.25 | 1 | 2.35 | 0.25 | 5 | 38 | 15 | 2.88 | 5 | 0.5 | 0.02 | 260 | 0.59 | 715 | 0.5 | 0.02 | 7 | 200 | 36 | 4 | 11 | 59 | 0.39 | 10 | 5 | 67 | 10 | 70
2138 | 0.2 | 0.56 | 1 | 30 | 0.25 | 1 | 2.29 | 0.25 | 16 | 31 | 26 | 3.41 | 5 | 0.5 | 0.02 | 210 | 0.48 | 440 | 1 | 0.01 | 15 | 220 | 26 | 4 | 8 | 51 | 0.52 | 10 | 5 | 64 | 10 | 28
2139 | 0.1 | 0.72 | 1 | 20 | 0.25 | 1 | 2.11 | 0.25 | 11 | 36 | 23 | 3.59 | 5 | 0.5 | 0.02 | 280 | 0.4 | 570 | 1 | 0.02 | 10 | 290 | 34 | 4 | 10 | 54 | 0.5 | 10 | 5 | 69 | 10 | 30
2140 | 0.1 | 0.66 | 4 | 30 | 0.25 | 1 | 2.28 | 0.25 | 7 | 37 | 20 | 3.37 | 5 | 0.5 | 0.02 | 230 | 0.5 | 410 | 1 | 0.02 | 13 | 210 | 20 | 4 | 8 | 76 | 0.56 | 10 | 5 | 65 | 10 | 24
2141 | 0.1 | 0.55 | 1 | 20 | 0.25 | 1 | 1.79 | 0.25 | 4 | 27 | 15 | 2.38 | 5 | 0.5 | 0.01 | 200 | 0.39 | 460 | 0.5 | 0.01 | 10 | 210 | 18 | 4 | 7 | 50 | 0.32 | 10 | 5 | 58 | 5 | 46
2142 | 0.1 | 0.51 | 1 | 20 | 0.25 | 1 | 2.05 | 0.25 | 3 | 27 | 7 | 1.91 | 5 | 0.5 | 0.02 | 210 | 0.4 | 395 | 0.5 | 0.01 | 4 | 390 | 22 | 4 | 7 | 54 | 0.18 | 10 | 5 | 47 | 5 | 14
2822 | 0.1 | 0.9 | 6 | 30 | 0.25 | 1 | 1.88 | 0.25 | 20 | 44 | 58 | 4.75 | 5 | 0.5 | 0.03 | 220 | 0.48 | 855 | 1 | 0.02 | 18 | 740 | 30 | 4 | 12 | 56 | 0.67 | 5 | 5 | 76 | 10 | 104
2823 | 0.1 | 0.89 | 4 | 30 | 0.25 | 1 | 2.12 | 0.25 | 10 | 41 | 48 | 3.4 | 5 | 1 | 0.02 | 200 | 0.53 | 810 | 0.5 | 0.02 | 14 | 240 | 18 | 4 | 11 | 57 | 0.53 | 5 | 5 | 68 | 10 | 86
2824 | 0.1 | 1.01 | 14 | 30 | 0.25 | 6 | 2.35 | 0.25 | 22 | 47 | 151 | 7.01 | 5 | 0.5 | 0.03 | 190 | 0.65 | 1070 | 0.5 | 0.01 | 22 | 490 | 38 | 4 | 13 | 54 | 0.66 | 5 | 5 | 83 | 20 | 166
2825 | 0.1 | 0.98 | 1 | 220 | 0.25 | 1 | 2.39 | 0.25 | 6 | 40 | 34 | 3.52 | 5 | 0.5 | 0.03 | 180 | 0.62 | 925 | 0.5 | 0.02 | 10 | 280 | 14 | 4 | 12 | 66 | 0.44 | 5 | 5 | 70 | 10 | 110
2826 | 0.1 | 0.68 | 4 | 300 | 0.25 | 1 | 1.46 | 0.25 | 5 | 29 | 36 | 2.93 | 5 | 0.5 | 0.01 | 150 | 0.37 | 725 | 1 | 0.01 | 10 | 430 | 12 | 4 | 9 | 47 | 0.48 | 5 | 5 | 58 | 10 | 78
2827
2828 | 0.1 | 0.9 | 1 | 30 | 0.25 | 1 | 1.91 | 0.25 | 4 | 40 | 23 | 2.88 | 5 | 0.5 | 0.01 | 220 | 0.38 | 790 | 1 | 0.01 | 6 | 200 | 12 | 4 | 12 | 59 | 0.57 | 10 | 5 | 71 | 10 | 108
2829 | 0.3 | 0.65 | 14 | 40 | 0.25 | 2 | 2.06 | 0.25 | 19 | 28 | 51 | 5.29 | 5 | 0.5 | 0.02 | 120 | 0.55 | 705 | 3 | 0.01 | 27 | 460 | 24 | 4 | 9 | 46 | 0.51 | 5 | 5 | 59 | 10 | 82
2830
2831 | 0.1 | 0.79 | 1 | 30 | 0.25 | 1 | 2.29 | 0.25 | 3 | 31 | 20 | 2.25 | 5 | 0.5 | 0.02 | 200 | 0.46 | 730 | 1 | 0.01 | 3 | 180 | 14 | 4 | 11 | 54 | 0.63 | 10 | 5 | 62 | 10 | 30
2832 | 0.1 | 0.67 | 1 | 30 | 0.25 | 1 | 1.89 | 0.25 | 3 | 29 | 43 | 2.01 | 5 | 0.5 | 0.01 | 200 | 0.38 | 670 | 0.5 | 0.01 | 7 | 180 | 14 | 2 | 10 | 42 | 0.56 | 5 | 5 | 54 | 5 | 32
2833 | 0.3 | 0.7 | 1 | 30 | 0.25 | 1 | 2.39 | 0.25 | 3 | 26 | 39 | 1.99 | 5 | 0.5 | 0.02 | 190 | 0.52 | 635 | 1 | 0.01 | 4 | 190 | 10 | 4 | 10 | 51 | 0.54 | 10 | 5 | 55 | 5 | 110
2834
2835 | 0.1 | 0.94 | 1 | 20 | 0.25 | 1 | 2.54 | 0.25 | 1 | 36 | 19 | 2.59 | 5 | 0.5 | 0.02 | 210 | 0.51 | 875 | 0.5 | 0.01 | 2 | 90 | 16 | 4 | 12 | 65 | 0.57 | 10 | 5 | 59 | 10 | 44
2836 | 0.1 | 0.92 | 4 | 30 | 0.25 | 1 | 2.35 | 0.25 | 4 | 38 | 31 | 2.85 | 5 | 1 | 0.01 | 220 | 0.44 | 865 | 0.5 | 0.01 | 7 | 150 | 16 | 4 | 12 | 63 | 0.55 | 10 | 5 | 64 | 10 | 34
2837 | 0.1 | 0.8 | 1 | 20 | 0.25 | 1 | 2.24 | 0.25 | 3 | 33 | 18 | 2.18 | 5 | 0.5 | 0.01 | 210 | 0.49 | 755 | 0.5 | 0.01 | 4 | 170 | 14 | 4 | 11 | 54 | 0.58 | 10 | 5 | 59 | 5 | 98
2838 | 0.1 | 0.73 | 1 | 30 | 0.25 | 1 | 2.14 | 0.25 | 10 | 30 | 49 | 3.28 | 5 | 0.5 | 0.02 | 170 | 0.45 | 705 | 1 | 0.01 | 8 | 350 | 18 | 2 | 10 | 50 | 0.62 | 5 | 5 | 61 | 10 | 98
2839 | 0.1 | 0.51 | 1 | 30 | 0.25 | 1 | 1.73 | 0.25 | 3 | 20 | 50 | 1.89 | 5 | 0.5 | 0.01 | 130 | 0.37 | 515 | 1 | 0.01 | 5 | 480 | 14 | 4 | 7 | 38 | 0.33 | 5 | 5 | 39 | 5 | 92
2840
2841
2842
2843
2844
2845
2846
2847
4001 | 1.5 | 0.5 | 146 | 10 | 0.25 | 1 | 1.2 | 0.5 | 43 | 19 | 132 | 13.1 | 5 | 0.5 | 0.005 | 120 | 0.29 | 455 | 9 | 0.01 | 71 | 320 | 80 | 1 | 6 | 26 | 0.42 | 5 | 5 | 34 | 5 | 332
4002 | 2.8 | 0.55 | 94 | 10 | 0.25 | 1 | 0.87 | 0.5 | 53 | 16 | 175 | 15 | 5 | 0.5 | 0.005 | 70 | 0.32 | 550 | 15 | 0.01 | 89 | 250 | 86 | 1 | 6 | 21 | 0.29 | 5 | 5 | 27 | 5 | 176
4003 | 1 | 0.61 | 52 | 10 | 0.25 | 1 | 1.39 | 0.25 | 66 | 24 | 95 | 7.45 | 5 | 0.5 | 0.01 | 190 | 0.45 | 555 | 4 | 0.01 | 46 | 870 | 44 | 1 | 8 | 33 | 0.27 | 5 | 5 | 31 | 480 | 98
4004 | 1.1 | 0.86 | 82 | 10 | 0.25 | 1 | 1.51 | 0.25 | 47 | 28 | 125 | 9.01 | 5 | 0.5 | 0.01 | 240 | 0.51 | 745 | 6 | 0.01 | 54 | 660 | 54 | 1 | 12 | 37 | 0.45 | 5 | 5 | 40 | 140 | 174
4005 | 0.4 | 0.7 | 18 | 10 | 0.25 | 1 | 0.66 | 0.25 | 48 | 23 | 71 | 6.02 | 5 | 0.5 | 0.01 | 190 | 0.27 | 785 | 3 | 0.01 | 42 | 630 | 32 | 1 | 10 | 18 | 0.24 | 5 | 5 | 27 | 20 | 56
4006 | 0.6 | 0.5 | 34 | 10 | 0.25 | 1 | 0.56 | 0.25 | 50 | 17 | 208 | 7.45 | 5 | 0.5 | 0.005 | 140 | 0.22 | 545 | 3 | 0.005 | 44 | 480 | 30 | 1 | 7 | 16 | 0.11 | 5 | 5 | 18 | 10 | 46
4007 | 0.7 | 0.66 | 24 | 10 | 0.25 | 1 | 0.73 | 0.25 | 40 | 20 | 97 | 6.6 | 5 | 0.5 | 0.005 | 150 | 0.27 | 625 | 3 | 0.005 | 35 | 380 | 32 | 1 | 9 | 19 | 0.22 | 5 | 5 | 22 | 5 | 46
4008 | 1.3 | 0.46 | 20 | 10 | 0.25 | 1 | 0.56 | 0.25 | 45 | 14 | 99 | 6.1 | 5 | 0.5 | 0.01 | 160 | 0.2 | 540 | 10 | 0.005 | 50 | 530 | 38 | 1 | 6 | 15 | 0.18 | 5 | 5 | 19 | 30 | 116
4009 | 1.1 | 0.71 | 68 | 5 | 0.25 | 1 | 1.36 | 0.25 | 95 | 24 | 131 | 11.52 | 5 | 0.5 | 0.01 | 130 | 0.33 | 790 | 8 | 0.01 | 65 | 620 | 68 | 1 | 10 | 44 | 0.47 | 5 | 5 | 44 | 470 | 152
4010 | 0.9 | 0.67 | 86 | 5 | 0.25 | 1 | 1.28 | 0.25 | 44 | 21 | 108 | 11.25 | 5 | 0.5 | 0.01 | 120 | 0.31 | 800 | 7 | 0.01 | 56 | 430 | 60 | 1 | 9 | 42 | 0.46 | 5 | 5 | 40 | 20 | 168
4011 | 1.2 | 0.49 | 102 | 5 | 0.25 | 1 | 1.32 | 0.25 | 104 | 18 | 144 | 12.97 | 5 | 0.5 | 0.005 | 100 | 0.37 | 645 | 10 | 0.01 | 71 | 650 | 72 | 1 | 7 | 29 | 0.31 | 5 | 5 | 31 | 660 | 158
4012 | 1.6 | 0.71 | 80 | 5 | 0.25 | 1 | 1.59 | 0.5 | 53 | 26 | 137 | 14.91 | 5 | 0.5 | 0.01 | 120 | 0.43 | 845 | 8 | 0.01 | 69 | 560 | 76 | 1 | 9 | 40 | 0.49 | 5 | 5 | 43 | 5 | 156
4013 | 1.3 | 0.59 | 128 | 5 | 0.25 | 1 | 1.29 | 0.25 | 51 | 22 | 137 | 12.94 | 5 | 0.5 | 0.01 | 120 | 0.37 | 705 | 7 | 0.01 | 62 | 820 | 74 | 1 | 8 | 33 | 0.4 | 5 | 5 | 40 | 20 | 148
4014 | 0.8 | 0.54 | 80 | 20 | 0.25 | 1 | 1.27 | 0.25 | 44 | 24 | 121 | 9.24 | 5 | 0.5 | 0.01 | 140 | 0.38 | 535 | 5 | 0.01 | 50 | 860 | 50 | 1 | 7 | 34 | 0.37 | 5 | 5 | 41 | 5 | 132
4015 | 0.5 | 0.55 | 58 | 20 | 0.25 | 1 | 1.15 | 0.25 | 43 | 30 | 86 | 7.97 | 5 | 0.5 | 0.01 | 150 | 0.37 | 700 | 3 | 0.01 | 48 | 1180 | 40 | 1 | 8 | 30 | 0.26 | 5 | 5 | 47 | 5 | 102
4016 | 0.7 | 1.19 | 56 | 30 | 0.25 | 1 | 1.44 | 0.25 | 45 | 55 | 107 | 10.88 | 5 | 0.5 | 0.01 | 220 | 0.54 | 1515 | 3 | 0.01 | 46 | 810 | 52 | 1 | 17 | 44 | 0.56 | 5 | 5 | 86 | 20 | 90
4017 | 0.3 | 0.71 | 64 | 20 | 0.25 | 1 | 1.05 | 0.25 | 83 | 39 | 46 | 8.15 | 5 | 0.5 | 0.005 | 110 | 0.39 | 1230 | 2 | 0.01 | 42 | 840 | 22 | 1 | 11 | 26 | 0.25 | 5 | 5 | 54 | 280 | 52
4018 | 0.1 | 1.07 | 20 | 30 | 0.25 | 1 | 0.96 | 0.25 | 22 | 49 | 20 | 5.86 | 5 | 0.5 | 0.01 | 120 | 0.42 | 1280 | 0.5 | 0.01 | 16 | 580 | 18 | 1 | 16 | 26 | 0.33 | 5 | 5 | 61 | 30 | 88
4019 | 9.4 | 0.65 | 36 | 20 | 0.25 | 2 | 0.82 | 0.25 | 56 | 32 | 40 | 5.05 | 5 | 0.5 | 0.01 | 140 | 0.31 | 980 | 2 | 0.005 | 19 | 840 | 30 | 1 | 10 | 20 | 0.26 | 5 | 5 | 48 | 280 | 64
4020 | 0.2 | 0.59 | 2 | 10 | 0.25 | 2 | 0.7 | 0.25 | 25 | 28 | 31 | 2.42 | 5 | 0.5 | 0.01 | 100 | 0.24 | 645 | 0.5 | 0.01 | 6 | 420 | 12 | 1 | 8 | 32 | 0.13 | 5 | 5 | 39 | 170 | 42
4021 | 0.5 | 0.31 | 16 | 10 | 0.25 | 2 | 1.26 | 1 | 93 | 34 | 93 | 15 | 5 | 0.5 | 0.04 | 40 | 1.2 | 2685 | 1 | 0.01 | 116 | 470 | 28 | 2 | 21 | 34 | 0.08 | 5 | 5 | 94 | 20 | 124
4022 | 0.4 | 0.55 | 28 | 20 | 0.25 | 1 | 1.24 | 0.5 | 63 | 34 | 67 | 15 | 5 | 0.5 | 0.02 | 60 | 1.08 | 2365 | 7 | 0.01 | 106 | 640 | 34 | 1 | 18 | 33 | 0.1 | 5 | 5 | 80 | 5 | 156
4023 | 0.3 | 0.47 | 34 | 30 | 0.25 | 1 | 1.31 | 0.25 | 75 | 36 | 66 | 15 | 5 | 0.5 | 0.02 | 60 | 1.21 | 2610 | 4 | 0.01 | 119 | 770 | 32 | 1 | 19 | 35 | 0.09 | 5 | 5 | 93 | 5 | 158
4024 | 1 | 0.91 | 68 | 10 | 0.25 | 1 | 1.38 | 0.5 | 61 | 30 | 125 | 14.15 | 5 | 0.5 | 0.01 | 150 | 0.49 | 1270 | 7 | 0.01 | 86 | 530 | 58 | 1 | 14 | 49 | 0.53 | 5 | 5 | 55 | 5 | 234
4025 | 1.9 | 0.69 | 88 | 10 | 0.25 | 1 | 2.9 | 1 | 60 | 24 | 202 | 15 | 5 | 0.5 | 0.02 | 110 | 0.82 | 790 | 10 | 0.01 | 94 | 370 | 86 | 1 | 9 | 55 | 0.53 | 5 | 5 | 42 | 5 | 242
4026 | 1.5 | 0.92 | 60 | 5 | 0.25 | 1 | 1.64 | 0.5 | 54 | 33 | 171 | 13.3 | 5 | 0.5 | 0.01 | 180 | 0.47 | 945 | 7 | 0.01 | 65 | 430 | 110 | 1 | 13 | 48 | 0.68 | 5 | 5 | 53 | 5 | 196
4027 | 0.4 | 0.58 | 50 | 40 | 0.25 | 1 | 1.44 | 0.25 | 45 | 25 | 88 | 8.13 | 5 | 0.5 | 0.01 | 150 | 0.56 | 1155 | 6 | 0.01 | 40 | 1050 | 30 | 1 | 10 | 31 | 0.36 | 5 | 5 | 53 | 5 | 78
4028 | 0.3 | 0.68 | 56 | 30 | 0.25 | 1 | 1.71 | 0.5 | 55 | 32 | 117 | 8.58 | 5 | 0.5 | 0.02 | 170 | 0.6 | 1125 | 3 | 0.02 | 45 | 1580 | 36 | 1 | 11 | 43 | 0.39 | 5 | 5 | 61 | 10 | 108
4029 | 1.7 | 0.73 | 42 | 20 | 0.25 | 1 | 1.51 | 0.5 | 60 | 33 | 128 | 10.37 | 5 | 0.5 | 0.03 | 160 | 0.63 | 1510 | 4 | 0.02 | 47 | 1110 | 42 | 1 | 12 | 42 | 0.41 | 5 | 5 | 67 | 5 | 116
4030 | 0.4 | 0.36 | 1 | 30 | 0.25 | 4 | 2.12 | 1.5 | 87 | 39 | 152 | 15 | 5 | 0.5 | 0.1 | 80 | 2.21 | 4365 | 0.5 | 0.02 | 50 | 940 | 18 | 4 | 27 | 61 | 0.11 | 5 | 5 | 176 | 40 | 128
4031 | 0.3 | 0.66 | 22 | 30 | 0.25 | 1 | 1.81 | 0.5 | 73 | 38 | 73 | 15 | 5 | 0.5 | 0.07 | 70 | 1.62 | 3590 | 4 | 0.02 | 49 | 1120 | 16 | 1 | 22 | 55 | 0.15 | 5 | 5 | 134 | 5 | 118
4032 | 0.5 | 1.15 | 20 | 20 | 0.25 | 1 | 1.52 | 0.25 | 53 | 45 | 83 | 7.71 | 5 | 0.5 | 0.02 | 90 | 0.49 | 1840 | 3 | 0.02 | 37 | 770 | 18 | 1 | 15 | 51 | 0.42 | 5 | 5 | 72 | 5 | 60
4033 | 0.4 | 1.08 | 64 | 20 | 0.25 | 1 | 1.2 | 0.25 | 76 | 39 | 105 | 9.32 | 5 | 0.5 | 0.02 | 100 | 0.46 | 2085 | 2 | 0.01 | 47 | 900 | 24 | 1 | 15 | 40 | 0.31 | 5 | 5 | 66 | 5 | 46
4034 | 0.3 | 1.13 | 36 | 20 | 0.25 | 1 | 1.19 | 0.5 | 73 | 41 | 112 | 10.86 | 5 | 0.5 | 0.02 | 130 | 0.48 | 2480 | 6 | 0.02 | 46 | 740 | 30 | 1 | 16 | 43 | 0.31 | 5 | 5 | 71 | 10 | 134
4035 | 0.1 | 1.21 | 1 | 360 | 0.25 | 2 | 2.63 | 0.25 | 13 | 53 | 17 | 4.84 | 5 | 0.5 | 0.02 | 330 | 0.71 | 1195 | 0.5 | 0.02 | 9 | 230 | 34 | 1 | 17 | 80 | 0.62 | 5 | 5 | 78 | 5 | 44
4036 | 0.7 | 1.01 | 36 | 5 | 0.25 | 1 | 1.97 | 0.5 | 38 | 35 | 108 | 10.64 | 5 | 0.5 | 0.01 | 140 | 0.64 | 1130 | 6 | 0.01 | 45 | 920 | 52 | 1 | 14 | 51 | 0.52 | 5 | 5 | 57 | 10 | 178
4037 | 0.8 | 1.04 | 60 | 5 | 0.25 | 1 | 1.82 | 0.5 | 45 | 38 | 172 | 13.71 | 5 | 0.5 | 0.02 | 150 | 0.59 | 1280 | 8 | 0.02 | 56 | 650 | 58 | 1 | 14 | 53 | 0.6 | 5 | 5 | 64 | 5 | 206
4038 | 1.1 | 0.92 | 56 | 5 | 0.25 | 1 | 1.64 | 1 | 44 | 29 | 123 | 14.14 | 5 | 0.5 | 0.02 | 160 | 0.48 | 1290 | 8 | 0.01 | 58 | 540 | 64 | 1 | 13 | 53 | 0.61 | 5 | 5 | 54 | 5 | 188
4039 | 1 | 1.09 | 54 | 5 | 0.25 | 1 | 1.93 | 1 | 45 | 40 | 120 | 11.34 | 5 | 0.5 | 0.01 | 170 | 0.55 | 1095 | 6 | 0.02 | 52 | 1040 | 58 | 1 | 14 | 63 | 0.68 | 5 | 5 | 67 | 10 | 90
4040
4041 | 0.5 | 0.78 | 36 | 30 | 0.25 | 1 | 1.59 | 0.25 | 36 | 31 | 87 | 8.08 | 5 | 0.5 | 0.02 | 150 | 0.49 | 1045 | 3 | 0.02 | 39 | 860 | 42 | 1 | 12 | 46 | 0.58 | 5 | 5 | 61 | 5 | 76
4042 | 0.6 | 0.79 | 56 | 60 | 0.25 | 1 | 1.55 | 0.25 | 40 | 32 | 125 | 8.41 | 5 | 0.5 | 0.02 | 180 | 0.49 | 1080 | 6 | 0.02 | 42 | 780 | 38 | 1 | 13 | 43 | 0.59 | 5 | 5 | 62 | 5 | 78
4043 | 0.7 | 0.78 | 42 | 20 | 0.25 | 1 | 1.55 | 0.25 | 39 | 31 | 105 | 9.3 | 5 | 0.5 | 0.01 | 170 | 0.53 | 1170 | 4 | 0.01 | 42 | 650 | 42 | 1 | 12 | 41 | 0.55 | 5 | 5 | 62 | 5 | 78
4044 | 0.4 | 0.94 | 52 | 40 | 0.25 | 1 | 1.92 | 0.25 | 38 | 38 | 119 | 8.63 | 5 | 0.5 | 0.02 | 200 | 0.58 | 1155 | 3 | 0.02 | 40 | 1080 | 40 | 1 | 14 | 53 | 0.58 | 5 | 5 | 69 | 5 | 62
4045 | 0.4 | 0.96 | 94 | 20 | 0.25 | 1 | 1.46 | 0.25 | 94 | 38 | 119 | 7.17 | 5 | 0.5 | 0.02 | 140 | 0.39 | 1145 | 2 | 0.02 | 44 | 580 | 18 | 1 | 12 | 55 | 0.54 | 5 | 5 | 60 | 5 | 52
4046 | 0.2 | 1.16 | 44 | 20 | 0.25 | 1 | 1.57 | 0.25 | 46 | 54 | 89 | 7.09 | 5 | 0.5 | 0.02 | 240 | 0.43 | 1285 | 1 | 0.02 | 29 | 670 | 24 | 1 | 16 | 56 | 0.58 | 5 | 5 | 76 | 5 | 52
4047 | 0.1 | 1.09 | 12 | 10 | 0.25 | 1 | 1.4 | 0.25 | 28 | 38 | 35 | 4.11 | 5 | 0.5 | 0.02 | 170 | 0.37 | 1150 | 1 | 0.01 | 10 | 460 | 22 | 1 | 15 | 42 | 0.49 | 5 | 5 | 57 | 150 | 34
4048 | 0.1 | 1.1 | 8 | 10 | 0.25 | 1 | 1.17 | 0.25 | 22 | 48 | 71 | 4.56 | 5 | 0.5 | 0.01 | 200 | 0.38 | 1150 | 2 | 0.01 | 11 | 490 | 22 | 1 | 16 | 33 | 0.34 | 5 | 5 | 64 | 5 | 36
4049 | 0.1 | 1.2 | 1 | 10 | 0.25 | 1 | 1.58 | 0.25 | 16 | 50 | 86 | 4.46 | 5 | 0.5 | 0.02 | 200 | 0.43 | 1165 | 1 | 0.02 | 10 | 450 | 20 | 1 | 17 | 58 | 0.32 | 5 | 5 | 70 | 5 | 30
4050 | 0.4 | 0.72 | 30 | 20 | 0.25 | 1 | 1.6 | 0.25 | 51 | 29 | 160 | 11.08 | 5 | 0.5 | 0.04 | 90 | 0.63 | 2475 | 3 | 0.02 | 47 | 1500 | 42 | 1 | 12 | 43 | 0.35 | 5 | 5 | 122 | 20 | 66
4051 | 0.3 | 0.81 | 56 | 20 | 0.25 | 1 | 1.34 | 0.25 | 51 | 34 | 168 | 13.96 | 5 | 0.5 | 0.03 | 80 | 0.71 | 2450 | 6 | 0.02 | 52 | 870 | 30 | 1 | 14 | 42 | 0.25 | 5 | 5 | 68 | 5 | 82
4052 | 1.9 | 0.12 | 1 | 70 | 0.25 | 1 | 1.49 | 2 | 34 | 24 | 124 | 15 | 5 | 0.5 | 0.05 | 10 | 2.11 | 10000 | 0.5 | 0.01 | 34 | 230 | 48 | 4 | 4 | 60 | 0.01 | 5 | 20 | 63 | 50 | 120
4053 | 1.1 | 0.15 | 56 | 30 | 0.25 | 6 | 0.68 | 0.5 | 41 | 20 | 53 | 15 | 5 | 0.5 | 0.04 | 10 | 0.7 | 5430 | 7 | 0.01 | 135 | 110 | 46 | 6 | 6 | 26 | 0.03 | 5 | 5 | 36 | 5 | 50
4054 | 0.7 | 0.4 | 1 | 40 | 0.25 | 6 | 1.44 | 2 | 36 | 32 | 63 | 15 | 5 | 0.5 | 0.28 | 10 | 2.56 | 10000 | 0.5 | 0.01 | 48 | 120 | 44 | 8 | 8 | 36 | 0.04 | 5 | 10 | 70 | 60 | 122
4055 | 0.2 | 0.89 | 1 | 210 | 0.25 | 2 | 1.7 | 0.25 | 5 | 42 | 10 | 4.23 | 5 | 0.5 | 0.01 | 240 | 0.52 | 1060 | 1 | 0.01 | 8 | 400 | 26 | 1 | 12 | 45 | 0.47 | 5 | 5 | 65 | 5 | 64
4056 | 0.3 | 0.79 | 1 | 240 | 0.25 | 1 | 1.89 | 0.25 | 9 | 34 | 20 | 4.36 | 5 | 0.5 | 0.01 | 210 | 0.62 | 1015 | 2 | 0.01 | 11 | 410 | 28 | 1 | 11 | 44 | 0.4 | 5 | 5 | 54 | 5 | 52
4057 | 1.1 | 1 | 52 | 10 | 0.25 | 1 | 1.31 | 0.5 | 48 | 32 | 100 | 11.53 | 5 | 0.5 | 0.01 | 140 | 0.47 | 1200 | 8 | 0.01 | 99 | 480 | 54 | 1 | 14 | 42 | 0.42 | 5 | 5 | 47 | 5 | 134
4058 | 0.7 | 1.1 | 62 | 5 | 0.25 | 1 | 1.88 | 0.5 | 38 | 40 | 94 | 12.48 | 5 | 0.5 | 0.01 | 150 | 0.62 | 1285 | 6 | 0.02 | 53 | 910 | 60 | 1 | 15 | 55 | 0.53 | 5 | 5 | 59 | 5 | 136
4059 | 0.7 | 1 | 64 | 10 | 0.25 | 1 | 1.44 | 0.5 | 40 | 32 | 100 | 11.8 | 5 | 0.5 | 0.01 | 150 | 0.48 | 1365 | 78 | 0.01 | 52 | 640 | 62 | 1 | 14 | 43 | 0.44 | 5 | 5 | 48 | 5 | 88
4060 | 0.6 | 1.03 | 44 | 30 | 0.25 | 1 | 1.62 | 0.5 | 39 | 37 | 71 | 9.03 | 5 | 0.5 | 0.01 | 160 | 0.57 | 1440 | 6 | 0.01 | 40 | 580 | 40 | 1 | 15 | 44 | 0.52 | 5 | 5 | 55 | 5 | 104
4061 | 1 | 0.91 | 44 | 10 | 0.25 | 1 | 1.39 | 0.5 | 41 | 31 | 117 | 10.68 | 5 | 0.5 | 0.02 | 150 | 0.44 | 1340 | 6 | 0.01 | 44 | 620 | 50 | 1 | 13 | 42 | 0.47 | 5 | 5 | 51 | 5 | 92
4062 | 0.3 | 1.38 | 106 | 20 | 0.25 | 1 | 1.19 | 0.5 | 77 | 55 | 47 | 9.77 | 5 | 0.5 | 0.01 | 210 | 0.5 | 1980 | 2 | 0.01 | 40 | 460 | 24 | 1 | 21 | 33 | 0.46 | 5 | 5 | 71 | 5 | 44
4063 | 0.1 | 1.08 | 44 | 30 | 0.25 | 1 | 1.18 | 0.25 | 39 | 41 | 41 | 5.55 | 5 | 0.5 | 0.01 | 230 | 0.41 | 1300 | 1 | 0.01 | 19 | 750 | 24 | 1 | 16 | 30 | 0.43 | 5 | 5 | 54 | 5 | 56
4064 | 0.1 | 1.31 | 24 | 20 | 0.25 | 1 | 1.27 | 0.25 | 29 | 44 | 33 | 5.12 | 5 | 0.5 | 0.01 | 130 | 0.45 | 1355 | 1 | 0.01 | 17 | 480 | 18 | 1 | 18 | 30 | 0.5 | 5 | 5 | 54 | 5 | 32
4065 | 0.2 | 1.5 | 24 | 20 | 0.25 | 1 | 1.28 | 0.25 | 25 | 53 | 46 | 7.08 | 5 | 0.5 | 0.01 | 210 | 0.51 | 1645 | 2 | 0.01 | 23 | 610 | 30 | 1 | 21 | 36 | 0.43 | 5 | 5 | 62 | 5 | 44
4066 | 0.3 | 1.25 | 30 | 30 | 0.25 | 1 | 1.27 | 0.25 | 23 | 48 | 40 | 7.51 | 5 | 0.5 | 0.01 | 160 | 0.43 | 1370 | 2 | 0.01 | 23 | 520 | 30 | 1 | 18 | 38 | 0.47 | 5 | 5 | 67 | 5 | 62
4067 | 0.2 | 0.76 | 2 | 20 | 0.25 | 1 | 0.99 | 0.5 | 30 | 48 | 45 | 14.91 | 5 | 0.5 | 0.01 | 120 | 0.43 | 1410 | 7 | 0.01 | 41 | 660 | 38 | 1 | 16 | 39 | 0.32 | 5 | 5 | 86 | 10 | 88
4068 | 0.3 | 0.13 | 1 | 20 | 0.25 | 2 | 1.53 | 1 | 38 | 23 | 71 | 15 | 5 | 0.5 | 0.08 | 140 | 1.52 | 7285 | 7 | 0.01 | 37 | 750 | 20 | 10 | 6 | 38 | 0.01 | 5 | 5 | 70 | 890 | 72
4069 | 0.1 | 1.21 | 1 | 20 | 0.25 | 1 | 1.81 | 0.25 | 8 | 59 | 11 | 5.63 | 5 | 0.5 | 0.01 | 330 | 0.52 | 1255 | 1 | 0.01 | 8 | 310 | 38 | 1 | 18 | 43 | 0.57 | 5 | 5 | 86 | 10 | 56
4070 | 0.1 | 0.83 | 1 | 20 | 0.25 | 2 | 2.24 | 0.25 | 7 | 36 | 10 | 3.68 | 5 | 0.5 | 0.01 | 270 | 0.65 | 915 | 1 | 0.01 | 7 | 220 | 28 | 1 | 12 | 45 | 0.42 | 5 | 5 | 58 | 10 | 30
4071 | 0.1 | 0.92 | 1 | 120 | 0.25 | 4 | 2.04 | 0.25 | 6 | 38 | 65 | 3.5 | 5 | 0.5 | 0.01 | 260 | 0.54 | 915 | 1 | 0.01 | 6 | 180 | 32 | 1 | 13 | 44 | 0.51 | 5 | 5 | 61 | 5 | 58
4072 | 0.1 | 0.73 | 74 | 10 | 0.25 | 2 | 1.34 | 0.25 | 57 | 28 | 68 | 6.52 | 5 | 0.5 | 0.01 | 190 | 0.39 | 1265 | 2 | 0.01 | 37 | 1110 | 30 | 1 | 12 | 32 | 0.41 | 5 | 5 | 45 | 5 | 64
4073 | 0.4 | 0.75 | 122 | 10 | 0.25 | 1 | 1.13 | 0.5 | 84 | 26 | 98 | 6.99 | 5 | 0.5 | 0.01 | 200 | 0.35 | 1280 | 5 | 0.01 | 43 | 760 | 48 | 1 | 12 | 26 | 0.46 | 5 | 5 | 46 | 5 | 72
4074 | 0.2 | 0.7 | 190 | 20 | 0.25 | 1 | 1.3 | 0.5 | 74 | 26 | 70 | 7.49 | 5 | 0.5 | 0.02 | 250 | 0.39 | 1510 | 2 | 0.01 | 41 | 820 | 44 | 1 | 12 | 31 | 0.52 | 5 | 5 | 49 | 10 | 46
4075 | 0.4 | 0.82 | 120 | 10 | 0.25 | 2 | 1.29 | 0.25 | 62 | 31 | 66 | 7.35 | 5 | 0.5 | 0.01 | 210 | 0.38 | 1510 | 4 | 0.01 | 52 | 950 | 36 | 1 | 14 | 33 | 0.45 | 5 | 5 | 51 | 10 | 54
4076 | 0.3 | 0.85 | 104 | 10 | 0.25 | 2 | 1.23 | 0.25 | 80 | 31 | 80 | 7.19 | 5 | 0.5 | 0.02 | 240 | 0.35 | 1295 | 4 | 0.01 | 49 | 740 | 36 | 1 | 14 | 31 | 0.53 | 5 | 5 | 48 | 10 | 48
4077 | 0.3 | 0.83 | 128 | 10 | 0.25 | 4 | 1.23 | 0.25 | 82 | 30 | 103 | 7.05 | 5 | 0.5 | 0.01 | 260 | 0.36 | 1270 | 3 | 0.01 | 54 | 790 | 50 | 1 | 13 | 37 | 0.43 | 5 | 5 | 44 | 20 | 50
4078 | 0.5 | 0.44 | 52 | 30 | 0.25 | 1 | 2 | 1 | 129 | 29 | 91 | 15 | 5 | 1 | 0.04 | 210 | 1.24 | 2235 | 2 | 0.02 | 51 | 390 | 64 | 6 | 10 | 45 | 0.19 | 5 | 5 | 92 | 1010 | 178
4079 | 0.7 | 0.2 | 1 | 20 | 0.25 | 12 | 2.04 | 1.5 | 53 | 22 | 55 | 15 | 5 | 0.5 | 0.05 | 410 | 1.7 | 2685 | 6 | 0.02 | 43 | 320 | 234 | 4 | 9 | 54 | 0.04 | 5 | 5 | 89 | 360 | 326
4080 | 0.5 | 0.16 | 1 | 60 | 0.25 | 1 | 2.27 | 1.5 | 200 | 13 | 21 | 15 | 5 | 0.5 | 0.05 | 330 | 1.97 | 2720 | 0.5 | 0.02 | 38 | 240 | 128 | 8 | 10 | 49 | 0.005 | 5 | 5 | 89 | 840 | 316
4081 | 0.1 | 0.93 | 1 | 20 | 0.25 | 2 | 2.37 | 0.25 | 9 | 41 | 14 | 4.22 | 5 | 0.5 | 0.02 | 260 | 0.65 | 930 | 1 | 0.01 | 9 | 270 | 44 | 1 | 13 | 56 | 0.55 | 5 | 5 | 65 | 10 | 64
4082 | 0.8 | 0.86 | 28 | 60 | 0.25 | 1 | 2.1 | 0.25 | 22 | 37 | 49 | 5.86 | 5 | 0.5 | 0.02 | 160 | 0.6 | 805 | 1 | 0.02 | 23 | 1040 | 44 | 1 | 11 | 52 | 0.48 | 5 | 5 | 61 | 20 | 88
4083 | 1.1 | 1.1 | 70 | 5 | 0.25 | 1 | 1.66 | 0.5 | 52 | 38 | 106 | 13.24 | 5 | 0.5 | 0.01 | 140 | 0.53 | 1185 | 7 | 0.01 | 55 | 800 | 102 | 1 | 15 | 49 | 0.51 | 5 | 5 | 58 | 50 | 110
4084 | 0.9 | 0.8 | 60 | 5 | 0.25 | 1 | 1.74 | 0.25 | 38 | 29 | 91 | 9.75 | 5 | 0.5 | 0.01 | 130 | 0.51 | 815 | 4 | 0.01 | 46 | 1150 | 54 | 1 | 10 | 44 | 0.45 | 5 | 5 | 50 | 20 | 236
4085 | 0.9 | 0.87 | 46 | 5 | 0.25 | 1 | 1.61 | 0.5 | 42 | 31 | 92 | 10.28 | 5 | 0.5 | 0.01 | 140 | 0.49 | 1000 | 5 | 0.01 | 47 | 910 | 62 | 1 | 12 | 43 | 0.47 | 5 | 5 | 49 | 30 | 176
4086 | 1 | 0.81 | 56 | 5 | 0.25 | 1 | 1.5 | 0.5 | 47 | 27 | 102 | 12.05 | 5 | 0.5 | 0.01 | 140 | 0.46 | 890 | 6 | 0.01 | 54 | 630 | 68 | 1 | 11 | 38 | 0.46 | 5 | 5 | 45 | 5 | 122
4087 | 1.4 | 0.95 | 68 | 5 | 0.25 | 1 | 1.83 | 0.5 | 55 | 32 | 137 | 13.38 | 5 | 0.5 | 0.01 | 160 | 0.54 | 995 | 8 | 0.01 | 63 | 1000 | 78 | 1 | 13 | 50 | 0.57 | 5 | 5 | 56 | 20 | 148
4088 | 0.9 | 0.78 | 50 | 5 | 0.25 | 1 | 1.72 | 0.5 | 41 | 28 | 107 | 10.48 | 5 | 0.5 | 0.01 | 120 | 0.53 | 835 | 5 | 0.01 | 49 | 950 | 66 | 1 | 10 | 42 | 0.5 | 5 | 5 | 50 | 10 | 158
4089 | 0.7 | 0.81 | 52 | 5 | 0.25 | 1 | 1.73 | 0.25 | 37 | 29 | 95 | 9.9 | 5 | 0.5 | 0.01 | 130 | 0.54 | 970 | 5 | 0.01 | 48 | 920 | 54 | 1 | 11 | 38 | 0.47 | 5 | 5 | 49 | 10 | 104
4090 | 0.6 | 0.9 | 44 | 10 | 0.25 | 1 | 1.66 | 0.25 | 35 | 37 | 65 | 8.94 | 5 | 0.5 | 0.01 | 160 | 0.5 | 1035 | 3 | 0.02 | 42 | 1200 | 44 | 1 | 12 | 47 | 0.46 | 5 | 5 | 61 | 5 | 100
4091 | 0.9 | 0.7 | 44 | 10 | 0.25 | 1 | 1.81 | 0.25 | 36 | 27 | 70 | 8.53 | 5 | 0.5 | 0.01 | 120 | 0.67 | 955 | 4 | 0.01 | 42 | 1090 | 46 | 1 | 10 | 35 | 0.37 | 5 | 5 | 42 | 10 | 88
4092 | 0.9 | 0.77 | 44 | 5 | 0.25 | 1 | 1.7 | 0.5 | 43 | 29 | 98 | 10.83 | 5 | 0.5 | 0.01 | 130 | 0.57 | 1035 | 5 | 0.01 | 47 | 840 | 56 | 1 | 11 | 34 | 0.48 | 5 | 5 | 49 | 10 | 124
4093 | 0.7 | 0.81 | 60 | 5 | 0.25 | 2 | 2.06 | 0.5 | 41 | 34 | 78 | 9.98 | 5 | 0.5 | 0.01 | 130 | 0.61 | 985 | 4 | 0.02 | 48 | 1570 | 60 | 1 | 12 | 48 | 0.42 | 5 | 5 | 55 | 10 | 152
4094 | 0.9 | 0.81 | 48 | 5 | 0.25 | 2 | 1.69 | 0.5 | 49 | 31 | 123 | 11.95 | 5 | 0.5 | 0.01 | 130 | 0.51 | 1035 | 6 | 0.01 | 55 | 930 | 66 | 1 | 12 | 39 | 0.5 | 5 | 5 | 52 | 10 | 80
4095 | 0.6 | 0.69 | 48 | 10 | 0.25 | 4 | 1.47 | 0.25 | 32 | 25 | 84 | 7.91 | 5 | 0.5 | 0.01 | 120 | 0.38 | 925 | 9 | 0.01 | 34 | 940 | 42 | 1 | 10 | 43 | 0.39 | 5 | 5 | 46 | 10 | 96
4096 | 0.7 | 0.79 | 42 | 5 | 0.25 | 2 | 1.39 | 0.5 | 38 | 26 | 98 | 10.58 | 5 | 0.5 | 0.01 | 120 | 0.37 | 1425 | 6 | 0.02 | 48 | 760 | 50 | 1 | 11 | 43 | 0.46 | 5 | 5 | 49 | 10 | 122
4097 | 0.5 | 0.68 | 42 | 10 | 0.25 | 1 | 1.28 | 0.5 | 34 | 22 | 159 | 8.74 | 5 | 0.5 | 0.01 | 100 | 0.38 | 1390 | 4 | 0.01 | 38 | 670 | 38 | 1 | 10 | 39 | 0.35 | 5 | 5 | 38 | 10 | 100
4098 | 0.2 | 0.68 | 54 | 10 | 0.25 | 1 | 1.1 | 0.5 | 30 | 20 | 44 | 15 | 5 | 0.5 | 0.02 | 110 | 0.32 | 715 | 12 | 0.01 | 30 | 1190 | 26 | 1 | 10 | 28 | 0.24 | 5 | 5 | 26 | 10 | 60
4099 | 0.6 | 0.77 | 64 | 20 | 0.25 | 2 | 1.54 | 0.25 | 34 | 26 | 63 | 7.59 | 5 | 0.5 | 0.01 | 120 | 0.43 | 840 | 3 | 0.01 | 37 | 1000 | 38 | 1 | 11 | 43 | 0.39 | 5 | 5 | 44 | 10 | 96
4100 | 0.4 | 0.9 | 50 | 20 | 0.25 | 2 | 1.84 | 0.5 | 31 | 33 | 79 | 8.08 | 5 | 0.5 | 0.02 | 140 | 0.51 | 890 | 4 | 0.02 | 39 | 1010 | 44 | 1 | 12 | 53 | 0.52 | 5 | 5 | 54 | 10 | 104
4101 | 0.4 | 0.74 | 38 | 20 | 0.25 | 4 | 2.21 | 0.25 | 32 | 30 | 72 | 8.07 | 5 | 0.5 | 0.01 | 120 | 0.66 | 745 | 4 | 0.02 | 38 | 1140 | 42 | 1 | 10 | 50 | 0.43 | 5 | 5 | 47 | 10 | 82
4102 | 0.5 | 0.79 | 54 | 20 | 0.25 | 4 | 1.93 | 0.5 | 35 | 28 | 75 | 8.7 | 5 | 0.5 | 0.01 | 130 | 0.54 | 830 | 3 | 0.02 | 42 | 1020 | 52 | 1 | 11 | 52 | 0.47 | 5 | 5 | 48 | 10 | 176
4103 | 0.6 | 0.82 | 46 | 20 | 0.25 | 4 | 1.62 | 0.25 | 35 | 28 | 76 | 8.7 | 5 | 0.5 | 0.01 | 130 | 0.42 | 885 | 3 | 0.01 | 37 | 910 | 52 | 1 | 11 | 45 | 0.44 | 5 | 5 | 46 | 10 | 64
4104 | 0.4 | 0.86 | 34 | 20 | 0.25 | 2 | 1.87 | 0.25 | 31 | 32 | 59 | 7.22 | 5 | 0.5 | 0.01 | 140 | 0.46 | 855 | 3 | 0.02 | 33 | 1000 | 42 | 1 | 12 | 52 | 0.51 | 5 | 5 | 54 | 20 | 66
4105 | 0.6 | 0.64 | 58 | 10 | 0.25 | 2 | 1.41 | 0.25 | 37 | 19 | 69 | 8.52 | 5 | 0.5 | 0.01 | 110 | 0.4 | 740 | 4 | 0.01 | 42 | 900 | 52 | 1 | 9 | 37 | 0.32 | 5 | 5 | 37 | 10 | 74
4106 | 0.5 | 0.82 | 48 | 20 | 0.25 | 2 | 1.37 | 0.25 | 30 | 27 | 64 | 8.08 | 5 | 0.5 | 0.01 | 120 | 0.36 | 960 | 4 | 0.01 | 35 | 840 | 44 | 1 | 11 | 46 | 0.41 | 5 | 5 | 46 | 10 | 90
4107 | 0.6 | 0.79 | 26 | 20 | 0.25 | 4 | 2.04 | 0.5 | 30 | 28 | 62 | 8.31 | 5 | 0.5 | 0.02 | 110 | 0.51 | 1060 | 3 | 0.02 | 41 | 1220 | 34 | 1 | 11 | 54 | 0.44 | 5 | 5 | 56 | 10 | 216
4108 | 0.5 | 0.72 | 24 | 20 | 0.25 | 4 | 1.9 | 0.5 | 32 | 26 | 91 | 8.29 | 5 | 0.5 | 0.02 | 100 | 0.47 | 1005 | 3 | 0.02 | 40 | 1050 | 46 | 1 | 10 | 51 | 0.42 | 5 | 5 | 50 | 10 | 104
4109 | 0.7 | 0.77 | 28 | 20 | 0.25 | 4 | 2.1 | 0.25 | 30 | 27 | 87 | 9.25 | 5 | 0.5 | 0.02 | 100 | 0.5 | 1095 | 3 | 0.02 | 42 | 1190 | 38 | 1 | 11 | 58 | 0.49 | 5 | 5 | 54 | 20 | 76
4110 | 0.2 | 0.77 | 96 | 10 | 0.25 | 2 | 1.43 | 0.5 | 14 | 34 | 73 | 15 | 5 | 0.5 | 0.02 | 860 | 0.29 | 720 | 39 | 0.02 | 36 | 1840 | 66 | 1 | 15 | 122 | 0.47 | 5 | 5 | 49 | 10 | 84
4111 | 0.4 | 0.81 | 76 | 20 | 0.25 | 2 | 1.7 | 0.5 | 44 | 25 | 99 | 8.02 | 5 | 0.5 | 0.02 | 140 | 0.43 | 790 | 3 | 0.01 | 72 | 740 | 44 | 1 | 11 | 59 | 0.49 | 5 | 5 | 47 | 10 | 118
4112 | 0.4 | 0.8 | 78 | 20 | 0.25 | 2 | 1.5 | 0.25 | 38 | 26 | 105 | 8.38 | 5 | 0.5 | 0.01 | 150 | 0.4 | 880 | 3 | 0.01 | 47 | 510 | 60 | 1 | 11 | 52 | 0.48 | 5 | 5 | 45 | 5 | 108
4113 | 0.3 | 0.63 | 46 | 20 | 0.25 | 1 | 1.38 | 0.25 | 41 | 21 | 67 | 6.59 | 5 | 0.5 | 0.02 | 110 | 0.39 | 1110 | 1 | 0.02 | 31 | 800 | 24 | 1 | 9 | 45 | 0.38 | 5 | 5 | 43 | 5 | 58
4114 | 0.3 | 0.59 | 52 | 20 | 0.25 | 1 | 1.25 | 0.25 | 43 | 22 | 69 | 6.95 | 5 | 0.5 | 0.02 | 120 | 0.4 | 1105 | 2 | 0.02 | 33 | 810 | 22 | 1 | 8 | 42 | 0.32 | 5 | 5 | 43 | 5 | 62
4115 | 0.2 | 0.73 | 20 | 20 | 0.25 | 2 | 1.49 | 0.25 | 42 | 30 | 107 | 7.67 | 5 | 0.5 | 0.03 | 120 | 0.52 | 1670 | 2 | 0.02 | 31 | 1140 | 20 | 1 | 11 | 56 | 0.34 | 5 | 5 | 56 | 10 | 72
4116 | 0.2 | 0.84 | 34 | 20 | 0.25 | 2 | 1.6 | 0.25 | 40 | 35 | 123 | 9.62 | 5 | 0.5 | 0.02 | 120 | 0.6 | 2230 | 2 | 0.02 | 28 | 1320 | 18 | 1 | 13 | 65 | 0.36 | 5 | 5 | 54 | 10 | 54
4117 | 0.2 | 0.98 | 32 | 10 | 0.25 | 2 | 1.64 | 0.25 | 19 | 42 | 32 | 6.26 | 5 | 0.5 | 0.01 | 160 | 0.49 | 1015 | 1 | 0.01 | 19 | 1010 | 32 | 1 | 13 | 45 | 0.47 | 5 | 5 | 66 | 5 | 40
4118 | 0.4 | 0.95 | 66 | 20 | 0.25 | 2 | 1.75 | 0.25 | 54 | 34 | 76 | 8.19 | 5 | 0.5 | 0.01 | 150 | 0.56 | 1210 | 3 | 0.02 | 41 | 990 | 38 | 1 | 13 | 49 | 0.42 | 5 | 5 | 54 | 20 | 56
4119 | 0.2 | 1.02 | 82 | 10 | 0.25 | 1 | 1.84 | 0.25 | 46 | 41 | 61 | 6.88 | 5 | 0.5 | 0.02 | 170 | 0.51 | 1120 | 1 | 0.02 | 30 | 1640 | 26 | 1 | 14 | 60 | 0.39 | 5 | 5 | 65 | 10 | 42
4120 | 0.1 | 1.74 | 84 | 30 | 0.25 | 6 | 3.07 | 0.25 | 84 | 58 | 76 | 10.96 | 5 | 0.5 | 0.04 | 250 | 0.79 | 2125 | 2 | 0.06 | 53 | 3290 | 34 | 1 | 22 | 108 | 0.64 | 5 | 5 | 96 | 20 | 94
4121 | 0.5 | 2.32 | 78 | 40 | 0.25 | 2 | 3.57 | 0.5 | 93 | 84 | 143 | 15 | 5 | 0.5 | 0.03 | 320 | 1.18 | 2900 | 5 | 0.05 | 73 | 2000 | 64 | 1 | 32 | 105 | 0.95 | 5 | 5 | 131 | 80 | 156
4122 | 0.7 | 2.2 | 104 | 50 | 0.25 | 2 | 3.11 | 0.5 | 86 | 92 | 190 | 15 | 5 | 1 | 0.02 | 280 | 0.94 | 2775 | 12 | 0.03 | 87 | 1430 | 88 | 1 | 31 | 96 | 1.14 | 5 | 5 | 131 | 80 | 204
4123 | 0.5 | 2.27 | 62 | 40 | 0.25 | 2 | 2.81 | 0.5 | 80 | 75 | 172 | 15 | 5 | 0.5 | 0.02 | 260 | 0.83 | 2560 | 8 | 0.03 | 79 | 1240 | 88 | 1 | 30 | 93 | 1.06 | 5 | 5 | 118 | 20 | 196
4124 | 0.3 | 2.7 | 90 | 40 | 0.25 | 4 | 2.44 | 1 | 89 | 101 | 177 | 15 | 5 | 0.5 | 0.04 | 240 | 1.17 | 3410 | 5 | 0.03 | 109 | 1350 | 58 | 1 | 39 | 63 | 0.67 | 5 | 5 | 91 | 10 | 174
4125 | 0.1 | 0.31 | 1 | 5 | 0.25 | 1 | 1.28 | 3 | 64 | 64 | 122 | 15 | 5 | 0.5 | 0.1 | 10 | 1.08 | 1760 | 3 | 0.01 | 240 | 330 | 44 | 4 | 7 | 19 | 0.04 | 5 | 5 | 27 | 10 | 468
4126 | 0.3 | 2.34 | 90 | 40 | 0.25 | 2 | 4.3 | 0.5 | 70 | 87 | 133 | 15 | 5 | 0.5 | 0.04 | 270 | 1.44 | 3865 | 7 | 0.07 | 70 | 2980 | 106 | 1 | 30 | 120 | 0.9 | 5 | 5 | 130 | 20 | 156
4127 | 0.5 | 2.19 | 92 | 40 | 0.25 | 4 | 3.76 | 0.5 | 81 | 82 | 217 | 15 | 5 | 0.5 | 0.04 | 310 | 1.12 | 2515 | 9 | 0.05 | 78 | 2700 | 80 | 1 | 29 | 111 | 0.96 | 5 | 5 | 122 | 20 | 234
4128 | 0.5 | 2.15 | 92 | 30 | 0.25 | 4 | 3.92 | 0.5 | 66 | 73 | 151 | 15 | 5 | 0.5 | 0.04 | 270 | 1.22 | 2170 | 5 | 0.06 | 61 | 2550 | 84 | 1 | 28 | 108 | 0.95 | 5 | 5 | 115 | 20 | 220
4129 | 0.4 | 2.09 | 304 | 30 | 0.25 | 1 | 3.1 | 0.5 | 81 | 73 | 221 | 15 | 5 | 0.5 | 0.03 | 270 | 0.93 | 2275 | 6 | 0.05 | 71 | 2500 | 84 | 1 | 28 | 100 | 0.85 | 5 | 5 | 116 | 20 | 120
4130 | 0.5 | 0.89 | 56 | 10 | 0.25 | 1 | 1.66 | 0.25 | 38 | 33 | 91 | 7.52 | 5 | 0.5 | 0.02 | 130 | 0.49 | 915 | 3 | 0.02 | 33 | 1520 | 46 | 1 | 11 | 49 | 0.38 | 5 | 5 | 58 | 5 | 94
4131 | 0.6 | 0.88 | 48 | 10 | 0.25 | 1 | 1.53 | 0.25 | 41 | 33 | 81 | 8.07 | 5 | 0.5 | 0.02 | 150 | 0.48 | 955 | 3 | 0.02 | 34 | 1200 | 52 | 1 | 11 | 45 | 0.4 | 5 | 5 | 58 | 5 | 96
4132 | 0.1 | 0.79 | 68 | 10 | 0.5 | 1 | 1.37 | 0.25 | 38 | 30 | 48 | 5.29 | 5 | 0.5 | 0.02 | 130 | 0.39 | 910 | 1 | 0.02 | 23 | 1280 | 22 | 1 | 10 | 46 | 0.3 | 5 | 5 | 54 | 5 | 58
4133 | 0.4 | 0.95 | 56 | 10 | 0.25 | 1 | 1.55 | 0.25 | 39 | 32 | 48 | 5.66 | 5 | 0.5 | 0.02 | 150 | 0.43 | 1115 | 1 | 0.03 | 24 | 1340 | 28 | 1 | 12 | 53 | 0.38 | 5 | 5 | 60 | 5 | 50
4134 | 0.1 | 1.06 | 58 | 10 | 0.25 | 1 | 1.61 | 0.25 | 40 | 38 | 41 | 5.71 | 5 | 0.5 | 0.02 | 170 | 0.44 | 1130 | 2 | 0.02 | 20 | 1320 | 24 | 1 | 13 | 54 | 0.41 | 5 | 5 | 74 | 5 | 38
4135 | 0.2 | 1.57 | 28 | 10 | 0.25 | 1 | 1.26 | 0.25 | 41 | 48 | 50 | 7.56 | 5 | 0.5 | 0.01 | 140 | 0.51 | 1590 | 2 | 0.02 | 29 | 970 | 28 | 1 | 22 | 40 | 0.37 | 5 | 5 | 60 | 5 | 76
4136 | 0.1 | 1.62 | 20 | 10 | 0.25 | 1 | 1.33 | 0.25 | 32 | 48 | 36 | 7.4 | 5 | 0.5 | 0.02 | 140 | 0.53 | 1855 | 2 | 0.02 | 21 | 910 | 28 | 1 | 22 | 43 | 0.38 | 5 | 5 | 66 | 5 | 34
4137 | 0.2 | 1.55 | 32 | 10 | 0.25 | 1 | 1.25 | 0.25 | 36 | 47 | 37 | 7.28 | 5 | 0.5 | 0.02 | 130 | 0.51 | 1785 | 1 | 0.02 | 24 | 930 | 22 | 1 | 22 | 40 | 0.33 | 5 | 5 | 59 | 5 | 34
4138 | 0.1 | 1.19 | 1 | 20 | 0.25 | 2 | 2.52 | 0.25 | 7 | 48 | 12 | 4.48 | 5 | 0.5 | 0.02 | 280 | 0.58 | 1010 | 1 | 0.02 | 7 | 560 | 228 | 1 | 16 | 81 | 0.46 | 5 | 5 | 81 | 5 | 28
4139 | 0.1 | 1.1 | 1 | 20 | 0.25 | 4 | 2.3 | 0.25 | 6 | 50 | 10 | 4.64 | 5 | 0.5 | 0.02 | 300 | 0.64 | 995 | 1 | 0.02 | 5 | 550 | 60 | 1 | 16 | 66 | 0.44 | 5 | 5 | 82 | 5 | 34
4140 | 0.1 | 1.01 | 1 | 20 | 0.25 | 4 | 2.16 | 0.25 | 8 | 48 | 15 | 4.62 | 5 | 0.5 | 0.01 | 260 | 0.53 | 915 | 2 | 0.01 | 7 | 470 | 132 | 1 | 14 | 64 | 0.49 | 5 | 5 | 84 | 10 | 42
4141 | 0.1 | 0.94 | 4 | 20 | 0.25 | 4 | 2.19 | 0.25 | 10 | 49 | 11 | 4.42 | 5 | 0.5 | 0.02 | 250 | 0.54 | 855 | 1 | 0.01 | 7 | 520 | 140 | 1 | 13 | 60 | 0.41 | 5 | 5 | 81 | 10 | 32
4142 | 0.6 | 0.93 | 98 | 20 | 0.25 | 2 | 1.74 | 0.25 | 37 | 41 | 62 | 9.88 | 5 | 0.5 | 0.02 | 130 | 0.48 | 925 | 6 | 0.02 | 44 | 1410 | 62 | 1 | 13 | 53 | 0.44 | 5 | 5 | 69 | 10 | 94
4143 | 0.6 | 0.51 | 42 | 10 | 0.25 | 4 | 1.57 | 0.25 | 36 | 21 | 65 | 8.69 | 5 | 0.5 | 0.02 | 100 | 0.47 | 535 | 4 | 0.02 | 46 | 1490 | 64 | 1 | 7 | 32 | 0.26 | 5 | 5 | 40 | 5 | 60
4144 | 0.4 | 0.62 | 20 | 20 | 0.25 | 4 | 2.48 | 0.25 | 26 | 27 | 62 | 6.4 | 5 | 0.5 | 0.04 | 90 | 0.77 | 490 | 3 | 0.05 | 32 | 3350 | 48 | 1 | 8 | 45 | 0.24 | 5 | 5 | 43 | 10 | 92
4145 | 0.8 | 0.66 | 46 | 20 | 0.25 | 2 | 1.69 | 0.25 | 46 | 26 | 90 | 10.64 | 5 | 0.5 | 0.02 | 120 | 0.48 | 705 | 5 | 0.02 | 49 | 1550 | 58 | 1 | 9 | 38 | 0.35 | 5 | 5 | 49 | 20 | 90
4146 | 0.9 | 0.79 | 106 | 20 | 0.25 | 1 | 1.62 | 0.25 | 49 | 35 | 102 | 12.38 | 5 | 0.5 | 0.01 | 150 | 0.46 | 850 | 6 | 0.02 | 53 | 1230 | 72 | 1 | 11 | 42 | 0.45 | 5 | 5 | 64 | 5 | 124
4147 | 0.4 | 1.04 | 128 | 10 | 0.25 | 4 | 1.82 | 0.25 | 78 | 47 | 162 | 7.71 | 5 | 0.5 | 0.03 | 180 | 0.53 | 1020 | 3 | 0.03 | 42 | 1600 | 34 | 1 | 15 | 53 | 0.41 | 5 | 5 | 75 | 50 | 70
4148 | 0.1 | 0.81 | 82 | 10 | 0.25 | 4 | 1.56 | 0.25 | 31 | 39 | 31 | 5.12 | 5 | 0.5 | 0.01 | 160 | 0.42 | 860 | 1 | 0.02 | 20 | 1550 | 26 | 1 | 11 | 43 | 0.27 | 5 | 5 | 64 | 5 | 38
4149 | 0.1 | 1.18 | 28 | 10 | 0.25 | 4 | 1.59 | 0.25 | 35 | 53 | 48 | 6.82 | 5 | 0.5 | 0.02 | 160 | 0.5 | 1290 | 2 | 0.02 | 26 | 1100 | 24 | 1 | 17 | 48 | 0.39 | 5 | 5 | 82 | 5 | 118
4150 | 0.2 | 1.11 | 60 | 20 | 0.25 | 2 | 1.61 | 0.25 | 33 | 48 | 40 | 6.56 | 5 | 0.5 | 0.02 | 140 | 0.48 | 1190 | 2 | 0.02 | 26 | 1240 | 22 | 1 | 15 | 51 | 0.39 | 5 | 5 | 78 | 5 | 42
4151 | 0.1 | 0.97 | 18 | 10 | 0.25 | 2 | 1.54 | 0.25 | 18 | 48 | 41 | 5.51 | 5 | 0.5 | 0.01 | 170 | 0.43 | 1045 | 2 | 0.01 | 14 | 830 | 24 | 1 | 13 | 46 | 0.32 | 5 | 5 | 82 | 5 | 48
4152 | 0.1 | 0.9 | 20 | 10 | 0.25 | 2 | 1.59 | 0.25 | 20 | 42 | 28 | 6.47 | 5 | 0.5 | 0.01 | 150 | 0.49 | 910 | 2 | 0.02 | 20 | 1220 | 38 | 1 | 12 | 40 | 0.37 | 5 | 5 | 75 | 5 | 38
4153 | 0.7 | 1 | 22 | 20 | 0.25 | 2 | 1.31 | 0.25 | 38 | 45 | 82 | 12.04 | 5 | 0.5 | 0.02 | 120 | 0.46 | 1615 | 6 | 0.01 | 70 | 730 | 34 | 1 | 15 | 40 | 0.41 | 5 | 5 | 84 | 5 | 82
4154 | 0.4 | 0.92 | 44 | 20 | 0.25 | 2 | 1.7 | 0.25 | 30 | 41 | 60 | 8.63 | 5 | 0.5 | 0.02 | 130 | 0.48 | 1090 | 3 | 0.02 | 30 | 1180 | 28 | 1 | 13 | 57 | 0.43 | 5 | 5 | 78 | 10 | 62
4155 | 0.4 | 1.01 | 32 | 20 | 0.25 | 2 | 1.74 | 0.25 | 29 | 44 | 68 | 8.88 | 5 | 0.5 | 0.02 | 130 | 0.47 | 1160 | 4 | 0.02 | 31 | 1240 | 32 | 1 | 14 | 62 | 0.47 | 5 | 5 | 81 | 30 | 68
4156 | 0.9 | 0.65 | 42 | 10 | 0.25 | 2 | 1.41 | 0.5 | 47 | 33 | 132 | 14.9 | 5 | 0.5 | 0.02 | 110 | 0.47 | 1055 | 9 | 0.01 | 66 | 840 | 52 | 1 | 11 | 36 | 0.38 | 5 | 5 | 79 | 5 | 126
4157 | 0.3 | 0.29 | 36 | 5 | 0.25 | 1 | 0.7 | 1 | 33 | 18 | 61 | 15 | 5 | 0.5 | 0.05 | 30 | 0.22 | 365 | 71 | 0.01 | 31 | 480 | 32 | 4 | 6 | 19 | 0.17 | 5 | 5 | 30 | 5 | 60
4158 | 0.1 | 0.78 | 1 | 20 | 0.25 | 2 | 2.16 | 0.25 | 6 | 43 | 8 | 4.58 | 5 | 0.5 | 0.01 | 190 | 0.74 | 750 | 1 | 0.01 | 7 | 840 | 22 | 1 | 11 | 44 | 0.36 | 5 | 5 | 72 | 5 | 28
4159 | 0.5 | 1.02 | 52 | 20 | 0.25 | 2 | 2.36 | 0.25 | 36 | 47 | 66 | 10.36 | 5 | 0.5 | 0.02 | 160 | 0.83 | 1065 | 5 | 0.02 | 42 | 1240 | 48 | 1 | 15 | 52 | 0.48 | 5 | 5 | 78 | 5 | 98
4160 | 0.5 | 1.14 | 34 | 20 | 0.25 | 4 | 2.18 | 0.25 | 35 | 49 | 70 | 9.8 | 5 | 0.5 | 0.02 | 170 | 0.7 | 1130 | 4 | 0.03 | 34 | 1120 | 50 | 1 | 16 | 59 | 0.53 | 5 | 5 | 81 | 140 | 64
4161 | 0.3 | 1.05 | 14 | 10 | 0.25 | 4 | 3.03 | 0.25 | 21 | 44 | 38 | 5.63 | 5 | 0.5 | 0.02 | 200 | 0.83 | 875 | 1 | 0.03 | 20 | 1640 | 32 | 1 | 14 | 73 | 0.35 | 5 | 5 | 73 | 5 | 42
4162 | 0.5 | 1.11 | 160 | 20 | 0.25 | 4 | 1.68 | 0.25 | 50 | 58 | 51 | 9.45 | 5 | 0.5 | 0.02 | 210 | 0.5 | 1145 | 2 | 0.03 | 37 | 1510 | 40 | 1 | 16 | 49 | 0.39 | 5 | 5 | 91 | 5 | 42
4163 | 0.8 | 1.22 | 42 | 20 | 0.25 | 2 | 1.64 | 0.25 | 43 | 53 | 82 | 11.52 | 5 | 0.5 | 0.02 | 150 | 0.52 | 1260 | 4 | 0.03 | 42 | 1360 | 36 | 1 | 17 | 47 | 0.4 | 5 | 5 | 90 | 5 | 102
4164 | 1.8 | 0.68 | 98 | 5 | 0.25 | 1 | 1.08 | 0.5 | 53 | 35 | 124 | 15 | 5 | 0.5 | 0.01 | 100 | 0.35 | 1140 | 13 | 0.01 | 76 | 670 | 60 | 1 | 10 | 28 | 0.37 | 5 | 5 | 73 | 5 | 414
4165 | 0.9 | 1.09 | 46 | 10 | 0.25 | 1 | 1.11 | 0.5 | 28 | 35 | 118 | 13.91 | 5 | 0.5 | 0.02 | 200 | 0.45 | 1510 | 12 | 0.01 | 40 | 840 | 66 | 1 | 18 | 28 | 0.3 | 5 | 5 | 59 | 5 | 58
4166 | 0.4 | 0.82 | 32 | 20 | 0.25 | 4 | 2.25 | 0.25 | 28 | 39 | 53 | 7.34 | 5 | 0.5 | 0.02 | 150 | 0.7 | 755 | 3 | 0.03 | 35 | 1710 | 40 | 1 | 12 | 53 | 0.44 | 5 | 5 | 71 | 5 | 80
4167 | 0.6 | 1.02 | 30 | 20 | 0.25 | 2 | 2.37 | 0.25 | 30 | 45 | 65 | 8.49 | 5 | 0.5 | 0.02 | 180 | 0.73 | 975 | 3 | 0.02 | 34 | 1210 | 40 | 1 | 14 | 59 | 0.6 | 5 | 5 | 79 | 5 | 106
4168 | 0.6 | 1 | 56 | 20 | 0.25 | 4 | 2.3 | 0.25 | 31 | 44 | 63 | 9.01 | 5 | 0.5 | 0.01 | 160 | 0.73 | 980 | 4 | 0.02 | 38 | 1210 | 80 | 1 | 14 | 56 | 0.56 | 5 | 5 | 75 | 10 | 80
4169 | 0.6 | 1.07 | 40 | 20 | 0.25 | 2 | 1.8 | 1 | 35 | 42 | 68 | 9.53 | 5 | 0.5 | 0.02 | 160 | 0.48 | 1070 | 4 | 0.02 | 38 | 1290 | 44 | 1 | 14 | 57 | 0.54 | 5 | 5 | 76 | 10 | 86
4170 | 0.9 | 1.24 | 50 | 20 | 0.25 | 1 | 1.45 | 0.25 | 48 | 52 | 79 | 11.46 | 5 | 0.5 | 0.01 | 170 | 0.48 | 1495 | 3 | 0.02 | 49 | 1050 | 44 | 1 | 18 | 48 | 0.47 | 5 | 5 | 92 | 10 | 84
4171 | 0.9 | 0.95 | 50 | 20 | 0.25 | 1 | 1.35 | 0.25 | 45 | 40 | 111 | 12.65 | 5 | 0.5 | 0.01 | 120 | 0.43 | 1250 | 7 | 0.02 | 54 | 1090 | 48 | 1 | 13 | 41 | 0.34 | 5 | 5 | 71 | 5 | 168
4172 | 0.8 | 0.81 | 34 | 10 | 0.25 | 1 | 1.24 | 0.25 | 46 | 44 | 101 | 15 | 5 | 0.5 | 0.01 | 120 | 0.43 | 1270 | 17 | 0.01 | 88 | 820 | 56 | 1 | 13 | 33 | 0.3 | 5 | 5 | 88 | 5 | 94
4173 | 1 | 0.95 | 24 | 5 | 0.25 | 1 | 1.08 | 0.5 | 39 | 43 | 75 | 15 | 5 | 0.5 | 0.01 | 100 | 0.43 | 1665 | 13 | 0.01 | 75 | 630 | 48 | 1 | 15 | 31 | 0.31 | 5 | 5 | 89 | 5 | 100
4174 | 0.4 | 0.36 | 1 | 5 | 0.25 | 1 | 1 | 2 | 45 | 32 | 80 | 15 | 5 | 0.5 | 0.04 | 40 | 0.5 | 2860 | 6 | 0.01 | 84 | 410 | 46 | 4 | 14 | 27 | 0.18 | 5 | 5 | 79 | 10 | 162
4175 | 0.7 | 0.29 | 12 | 5 | 0.25 | 1 | 1.04 | 1.5 | 41 | 31 | 93 | 15 | 5 | 0.5 | 0.04 | 30 | 0.52 | 2155 | 11 | 0.01 | 67 | 450 | 48 | 4 | 11 | 26 | 0.16 | 5 | 5 | 71 | 10 | 134
4176 | 0.1 | 0.89 | 8 | 30 | 0.25 | 6 | 2.23 | 0.25 | 9 | 47 | 16 | 5.64 | 5 | 0.5 | 0.02 | 220 | 0.59 | 905 | 1 | 0.01 | 11 | 600 | 28 | 1 | 13 | 61 | 0.61 | 5 | 5 | 94 | 5 | 38
4177 | 0.8 | 0.65 | 60 | 20 | 0.25 | 6 | 2.49 | 0.5 | 47 | 31 | 95 | 10.45 | 5 | 0.5 | 0.01 | 160 | 0.9 | 740 | 4 | 0.02 | 53 | 1120 | 60 | 1 | 10 | 43 | 0.44 | 5 | 5 | 62 | 10 | 142
4178 | 0.7 | 0.8 | 46 | 20 | 0.25 | 6 | 1.93 | 0.5 | 41 | 34 | 104 | 10.18 | 5 | 0.5 | 0.02 | 150 | 0.57 | 790 | 4 | 0.02 | 46 | 930 | 64 | 1 | 12 | 49 | 0.52 | 5 | 5 | 61 | 20 | 190
4179 | 0.8 | 0.71 | 38 | 20 | 0.25 | 4 | 1.82 | 0.5 | 38 | 28 | 87 | 8.76 | 5 | 0.5 | 0.01 | 140 | 0.51 | 675 | 4 | 0.02 | 42 | 1010 | 52 | 1 | 10 | 46 | 0.48 | 5 | 5 | 53 | 20 | 108
4180 | 0.8 | 1.15 | 42 | 20 | 0.25 | 4 | 2.06 | 0.5 | 41 | 46 | 70 | 11.99 | 5 | 0.5 | 0.02 | 170 | 0.64 | 1225 | 7 | 0.02 | 43 | 1050 | 46 | 1 | 16 | 54 | 0.57 | 5 | 5 | 76 | 10 | 98
4181 | 1 | 1.29 | 44 | 20 | 0.25 | 1 | 2.06 | 0.25 | 43 | 50 | 118 | 12.79 | 5 | 0.5 | 0.02 | 160 | 0.57 | 1305 | 7 | 0.03 | 49 | 1010 | 58 | 1 | 18 | 67 | 0.67 | 5 | 5 | 85 | 10 | 102
4182 | 1.1 | 0.96 | 50 | 20 | 0.25 | 6 | 1.8 | 0.25 | 40 | 39 | 69 | 9.73 | 5 | 0.5 | 0.02 | 150 | 0.53 | 995 | 3 | 0.02 | 42 | 1270 | 138 | 1 | 14 | 47 | 0.47 | 5 | 5 | 68 | 10 | 116
4183 | 0.6 | 1.62 | 20 | 20 | 0.25 | 4 | 1.81 | 0.25 | 31 | 55 | 86 | 8.81 | 5 | 0.5 | 0.02 | 230 | 0.59 | 1530 | 4 | 0.02 | 31 | 870 | 42 | 1 | 24 | 56 | 0.69 | 5 | 5 | 77 | 10 | 66
4184 | 0.3 | 1.31 | 26 | 20 | 0.25 | 4 | 1.81 | 0.25 | 43 | 46 | 82 | 5.97 | 5 | 0.5 | 0.03 | 260 | 0.53 | 1190 | 3 | 0.02 | 26 | 1150 | 32 | 1 | 20 | 45 | 0.66 | 5 | 5 | 66 | 290 | 40
4185 | 1 | 1.14 | 32 | 20 | 0.25 | 6 | 1.68 | 0.25 | 41 | 33 | 85 | 9.29 | 5 | 1 | 0.01 | 260 | 0.4 | 1035 | 10 | 0.02 | 47 | 690 | 58 | 1 | 17 | 44 | 0.87 | 5 | 5 | 54 | 20 | 58
4186 | 0.6 | 0.98 | 24 | 10 | 0.25 | 4 | 1.69 | 0.25 | 33 | 34 | 74 | 7.21 | 5 | 0.5 | 0.02 | 230 | 0.44 | 850 | 4 | 0.02 | 31 | 1580 | 36 | 1 | 15 | 39 | 0.53 | 5 | 5 | 52 | 10 | 58
4187 | 0.2 | 1.17 | 4 | 10 | 0.25 | 4 | 1.96 | 0.25 | 20 | 62 | 34 | 6.22 | 5 | 0.5 | 0.02 | 330 | 0.5 | 1000 | 2 | 0.03 | 16 | 900 | 26 | 1 | 17 | 51 | 0.44 | 5 | 5 | 92 | 10 | 66
4188 | 2.8 | 0.85 | 32 | 5 | 0.25 | 1 | 1.27 | 1.5 | 88 | 64 | 298 | 15 | 5 | 0.5 | 0.03 | 150 | 0.4 | 965 | 3 | 0.02 | 120 | 1010 | 112 | 2 | 13 | 37 | 0.45 | 5 | 5 | 134 | 50 | 330
4189 | 4 | 0.82 | 30 | 5 | 0.25 | 1 | 1.21 | 1 | 99 | 59 | 310 | 15 | 5 | 3 | 0.03 | 110 | 0.37 | 900 | 8 | 0.02 | 129 | 780 | 140 | 2 | 13 | 39 | 0.45 | 5 | 5 | 131 | 30 | 196
4190 | 0.8 | 0.78 | 74 | 20 | 0.25 | 2 | 1.95 | 0.5 | 46 | 34 | 99 | 12.11 | 5 | 0.5 | 0.03 | 170 | 0.61 | 685 | 7 | 0.03 | 51 | 1040 | 64 | 1 | 11 | 50 | 0.56 | 5 | 5 | 69 | 10 | 146
4191 | 1 | 0.9 | 86 | 10 | 0.25 | 1 | 1.8 | 0.5 | 55 | 36 | 113 | 15 | 5 | 0.5 | 0.02 | 150 | 0.52 | 830 | 12 | 0.02 | 62 | 680 | 62 | 1 | 12 | 54 | 0.65 | 5 | 5 | 73 | 10 | 188
4192 | 1 | 0.8 | 90 | 10 | 0.25 | 1 | 1.79 | 0.5 | 53 | 33 | 192 | 14 | 5 | 0.5 | 0.02 | 160 | 0.51 | 735 | 8 | 0.02 | 59 | 800 | 70 | 1 | 11 | 51 | 0.62 | 5 | 5 | 70 | 40 | 196
4193 | 1 | 0.87 | 84 | 10 | 0.25 | 1 | 1.85 | 0.25 | 53 | 33 | 109 | 14.24 | 30 | 0.5 | 0.02 | 160 | 0.5 | 750 | 8 | 0.02 | 60 | 600 | 64 | 1 | 11 | 61 | 0.71 | 110 | 5 | 72 | 20 | 176
4194 | 1.2 | 0.68 | 190 | 10 | 0.25 | 1 | 1.68 | 0.25 | 52 | 26 | 116 | 14.48 | 30 | 0.5 | 0.01 | 140 | 0.47 | 610 | 9 | 0.02 | 66 | 590 | 86 | 1 | 9 | 48 | 0.62 | 110 | 5 | 61 | 10 | 176
4195 | 0.7 | 0.8 | 48 | 10 | 0.25 | 1 | 1.72 | 0.25 | 36 | 29 | 81 | 10.1 | 20 | 0.5 | 0.02 | 120 | 0.5 | 755 | 5 | 0.02 | 42 | 670 | 56 | 1 | 10 | 51 | 0.55 | 80 | 5 | 64 | 50 | 142
4196 | 1.2 | 0.86 | 88 | 10 | 0.25 | 1 | 1.75 | 0.5 | 55 | 34 | 123 | 15 | 30 | 0.5 | 0.01 | 160 | 0.46 | 835 | 9 | 0.02 | 70 | 690 | 114 | 1 | 12 | 55 | 0.69 | 120 | 5 | 72 | 20 | 208
4197 | 0.8 | 0.72 | 70 | 10 | 0.25 | 1 | 1.54 | 0.5 | 47 | 30 | 94 | 12.31 | 30 | 0.5 | 0.01 | 150 | 0.39 | 700 | 7 | 0.02 | 58 | 670 | 94 | 1 | 10 | 46 | 0.6 | 100 | 5 | 65 | 10 | 146
4198 | 0.8 | 0.82 | 66 | 20 | 0.25 | 1 | 1.85 | 0.25 | 35 | 32 | 77 | 11.11 | 30 | 0.5 | 0.02 | 140 | 0.52 | 755 | 6 | 0.03 | 52 | 1440 | 44 | 1 | 11 | 54 | 0.5 | 90 | 5 | 61 | 20 | 88
4199 | 0.3 | 0.95 | 38 | 30 | 0.25 | 1 | 2.37 | 0.25 | 26 | 41 | 67 | 6.81 | 30 | 0.5 | 0.03 | 160 | 0.7 | 785 | 6 | 0.03 | 29 | 2100 | 30 | 1 | 12 | 66 | 0.42 | 80 | 5 | 69 | 10 | 114
4200 | 0.3 | 0.88 | 24 | 20 | 0.25 | 2 | 2.37 | 0.25 | 19 | 40 | 52 | 5.41 | 20 | 0.5 | 0.03 | 150 | 0.68 | 735 | 1 | 0.03 | 24 | 2220 | 26 | 1 | 12 | 63 | 0.36 | 80 | 5 | 63 | 50 | 78
4201 | 0.3 | 0.92 | 14 | 20 | 0.25 | 1 | 2.68 | 0.25 | 19 | 42 | 41 | 5.47 | 30 | 0.5 | 0.03 | 160 | 0.78 | 790 | 2 | 0.03 | 22 | 2210 | 24 | 1 | 12 | 66 | 0.35 | 80 | 5 | 68 | 30 | 82
4202 | 0.4 | 0.82 | 22 | 20 | 0.25 | 1 | 2.41 | 0.25 | 23 | 37 | 56 | 6.15 | 20 | 0.5 | 0.02 | 130 | 0.72 | 790 | 2 | 0.03 | 34 | 2270 | 32 | 1 | 11 | 55 | 0.34 | 70 | 5 | 61 | 30 | 72
4203 | 0.8 | 0.48 | 26 | 5 | 0.25 | 1 | 1.71 | 2 | 49 | 33 | 99 | 15 | 10 | 0.5 | 0.04 | 70 | 0.62 | 1720 | 7 | 0.02 | 120 | 1140 | 66 | 6 | 13 | 37 | 0.28 | 5 | 5 | 66 | 40 | 172
4204 | 0.8 | 0.27 | 36 | 5 | 0.25 | 1 | 1.41 | 2 | 66 | 27 | 150 | 15 | 10 | 0.5 | 0.03 | 40 | 0.6 | 1940 | 8 | 0.01 | 145 | 420 | 66 | 6 | 13 | 25 | 0.16 | 5 | 5 | 60 | 500 | 178
4205 | 0.9 | 0.31 | 30 | 5 | 0.25 | 1 | 1.35 | 2.5 | 55 | 29 | 117 | 15 | 10 | 0.5 | 0.03 | 40 | 0.58 | 2065 | 10 | 0.01 | 132 | 460 | 70 | 4 | 13 | 27 | 0.18 | 5 | 5 | 63 | 20 | 210
4206 | 0.8 | 0.28 | 18 | 10 | 0.25 | 1 | 1.57 | 3 | 61 | 30 | 122 | 15 | 10 | 0.5 | 0.04 | 40 | 0.66 | 3100 | 10 | 0.01 | 155 | 460 | 106 | 10 | 15 | 36 | 0.18 | 5 | 5 | 77 | 30 | 272
4207 | 0.9 | 0.39 | 38 | 5 | 0.25 | 1 | 1.6 | 1.5 | 53 | 30 | 109 | 15 | 10 | 0.5 | 0.04 | 40 | 0.66 | 2125 | 7 | 0.02 | 129 | 480 | 66 | 2 | 14 | 32 | 0.25 | 5 | 5 | 69 | 20 | 162
4208 | 1.3 | 0.57 | 58 | 5 | 0.25 | 2 | 1.68 | 2 | 64 | 33 | 182 | 15 | 10 | 1 | 0.03 | 90 | 0.62 | 1105 | 18 | 0.02 | 101 | 670 | 166 | 4 | 11 | 41 | 0.42 | 5 | 5 | 71 | 30 | 282
4209 | 0.8 | 0.71 | 88 | 5 | 0.25 | 1 | 1.66 | 1 | 49 | 30 | 132 | 15 | 10 | 0.5 | 0.02 | 90 | 0.49 | 1095 | 14 | 0.02 | 90 | 720 | 70 | 1 | 11 | 48 | 0.46 | 90 | 5 | 63 | 10 | 208
4210 | 7.7 | 0.68 | 102 | 5 | 0.25 | 1 | 1.77 | 4 | 51 | 33 | 152 | 15 | 10 | 0.5 | 0.02 | 100 | 0.51 | 1075 | 16 | 0.02 | 99 | 940 | 78 | 1 | 10 | 50 | 0.47 | 90 | 5 | 70 | 20 | 292
4211 | 1.2 | 0.77 | 110 | 5 | 0.25 | 1 | 2.04 | 1 | 57 | 39 | 194 | 15 | 20 | 0.5 | 0.02 | 120 | 0.58 | 1265 | 14 | 0.02 | 102 | 810 | 94 | 1 | 11 | 55 | 0.56 | 100 | 5 | 78 | 20 | 272
4212 | 0.7 | 1.16 | 36 | 10 | 0.25 | 1 | 1.39 | 0.5 | 34 | 124 | 536 | 14.28 | 10 | 0.5 | 0.005 | 40 | 0.68 | 1210 | 13 | 0.005 | 49 | 310 | 538 | 1 | 12 | 43 | 0.18 | 60 | 5 | 207 | 20 | 394
4213 | 0.2 | 0.76 | 20 | 40 | 0.25 | 1 | 2.43 | 0.25 | 23 | 35 | 44 | 6.97 | 10 | 0.5 | 0.03 | 120 | 0.71 | 625 | 2 | 0.04 | 26 | 2890 | 28 | 1 | 10 | 61 | 0.29 | 60 | 5 | 62 | 10 | 84
4214 | 0.7 | 0.73 | 72 | 5 | 0.25 | 1 | 1.78 | 0.25 | 48 | 30 | 89 | 12.41 | 10 | 0.5 | 0.02 | 120 | 0.51 | 675 | 8 | 0.02 | 52 | 1460 | 50 | 1 | 9 | 51 | 0.45 | 80 | 5 | 58 | 10 | 158
4215 | 0.4 | 0.86 | 44 | 10 | 0.25 | 1 | 2.18 | 0.5 | 34 | 42 | 72 | 10.41 | 20 | 0.5 | 0.02 | 140 | 0.67 | 885 | 5 | 0.03 | 45 | 1600 | 34 | 1 | 12 | 63 | 0.49 | 90 | 5 | 74 | 20 | 172
4216 | 0.3 | 0.99 | 42 | 30 | 0.25 | 1 | 1.73 | 3 | 25 | 43 | 49 | 9.68 | 10 | 0.5 | 0.02 | 150 | 0.57 | 995 | 5 | 0.03 | 33 | 1080 | 30 | 1 | 13 | 54 | 0.51 | 80 | 5 | 70 | 10 | 408
4217 | 0.2 | 1.23 | 4 | 30 | 0.25 | 1 | 3.21 | 0.25 | 12 | 49 | 17 | 5.45 | 20 | 0.5 | 0.03 | 150 | 0.81 | 1065 | 1 | 0.04 | 15 | 1030 | 22 | 1 | 16 | 91 | 0.35 | 90 | 5 | 80 | 10 | 56
4218 | 0.1 | 1.19 | 2 | 40 | 0.25 | 1 | 3 | 0.25 | 7 | 53 | 13 | 4.91 | 30 | 0.5 | 0.02 | 210 | 0.74 | 970 | 2 | 0.03 | 8 | 1090 | 26 | 1 | 16 | 90 | 0.34 | 110 | 5 | 86 | 10 | 60
4219 | 0.1 | 1.02 | 132 | 30 | 0.25 | 1 | 2.29 | 0.25 | 14 | 46 | 8 | 6.71 | 20 | 0.5 | 0.03 | 130 | 0.63 | 775 | 11 | 0.04 | 16 | 2490 | 18 | 1 | 12 | 63 | 0.35 | 80 | 5 | 71 | 10 | 38
4220 | 0.5 | 1.05 | 32 | 30 | 0.25 | 1 | 2.44 | 0.25 | 26 | 35 | 72 | 8.18 | 10 | 0.5 | 0.06 | 100 | 0.7 | 985 | 4 | 0.06 | 34 | 1780 | 48 | 1 | 13 | 70 | 0.43 | 60 | 5 | 62 | 10 | 86
4221 | 0.1 | 1.29 | 6 | 20 | 0.25 | 1 | 3.23 | 0.25 | 9 | 44 | 16 | 3.57 | 30 | 0.5 | 0.05 | 170 | 0.64 | 850 | 0.5 | 0.06 | 12 | 1840 | 22 | 1 | 15 | 106 | 0.25 | 90 | 5 | 74 | 5 | 44
4222 | 0.6 | 0.35 | 14 | 5 | 0.25 | 1 | 1.45 | 3 | 48 | 30 | 121 | 15 | 10 | 0.5 | 0.05 | 40 | 0.59 | 2660 | 5 | 0.01 | 134 | 450 | 64 | 4 | 16 | 31 | 0.17 | 5 | 5 | 73 | 40 | 282
4223 | 0.6 | 0.41 | 38 | 5 | 0.25 | 1 | 1.38 | 2 | 50 | 31 | 127 | 15 | 10 | 0.5 | 0.04 | 50 | 0.56 | 2395 | 6 | 0.02 | 137 | 470 | 74 | 2 | 16 | 32 | 0.19 | 5 | 5 | 70 | 20 | 168
4224 | 1.4 | 0.57 | 44 | 5 | 0.25 | 1 | 1.54 | 2 | 55 | 33 | 117 | 15 | 10 | 0.5 | 0.04 | 60 | 0.61 | 1370 | 9 | 0.02 | 111 | 480 | 64 | 4 | 12 | 36 | 0.32 | 5 | 5 | 64 | 40 | 212
4225 | 0.9 | 0.88 | 94 | 5 | 0.25 | 1 | 2.31 | 0.5 | 48 | 38 | 130 | 15 | 20 | 0.5 | 0.03 | 120 | 0.68 | 1100 | 13 | 0.02 | 87 | 670 | 62 | 1 | 12 | 59 | 0.57 | 100 | 5 | 72 | 20 | 166
4226 | 0.1 | 1.24 | 1 | 40 | 0.25 | 1 | 2.51 | 0.25 | 9 | 56 | 12 | 5.02 | 60 | 0.5 | 0.03 | 280 | 0.67 | 930 | 1 | 0.03 | 9 | 920 | 24 | 1 | 16 | 99 | 0.63 | 120 | 5 | 94 | 10 | 44
4227 | 0.1 | 1.1 | 24 | 80 | 0.25 | 1 | 2.11 | 0.25 | 17 | 50 | 33 | 5.86 | 30 | 0.5 | 0.04 | 200 | 0.56 | 920 | 2 | 0.04 | 23 | 2010 | 28 | 1 | 14 | 78 | 0.47 | 90 | 5 | 79 | 10 | 80
4228 | 0.1 | 0.94 | 8 | 210 | 0.25 | 1 | 2.29 | 0.25 | 11 | 45 | 18 | 3.93 | 30 | 0.5 | 0.04 | 220 | 0.51 | 750 | 1 | 0.04 | 14 | 1820 | 20 | 1 | 12 | 79 | 0.33 | 90 | 5 | 71 | 5 | 86
4229 | 0.4 | 0.94 | 38 | 30 | 0.25 | 1 | 2.14 | 0.25 | 35 | 38 | 95 | 9.08 | 20 | 0.5 | 0.03 | 140 | 0.62 | 1060 | 4 | 0.04 | 65 | 1760 | 40 | 1 | 13 | 62 | 0.47 | 80 | 5 | 64 | 10 | 114
4230 | 0.4 | 0.89 | 46 | 20 | 0.25 | 1 | 2.53 | 0.25 | 33 | 33 | 70 | 10.16 | 20 | 0.5 | 0.03 | 110 | 0.78 | 1165 | 6 | 0.04 | 46 | 2340 | 38 | 1 | 13 | 61 | 0.4 | 80 | 5 | 54 | 250 | 148
4231 | 0.2 | 0.87 | 46 | 30 | 0.25 | 1 | 2.52 | 0.25 | 24 | 35 | 38 | 9.7 | 10 | 0.5 | 0.03 | 100 | 0.82 | 1330 | 4 | 0.03 | 41 | 2410 | 32 | 1 | 13 | 57 | 0.33 | 70 | 5 | 56 | 20 | 114
4232 | 0.1 | 0.91 | 20 | 20 | 0.25 | 1 | 2.68 | 0.5 | 15 | 38 | 41 | 7.1 | 20 | 0.5 | 0.04 | 130 | 0.72 | 1050 | 2 | 0.04 | 25 | 3660 | 28 | 1 | 13 | 66 | 0.29 | 70 | 5 | 62 | 10 | 142
4233 | 0.6 | 0.85 | 44 | 20 | 0.25 | 1 | 1.79 | 0.5 | 38 | 31 | 84 | 13.28 | 5 | 0.5 | 0.02 | 110 | 0.58 | 1460 | 6 | 0.02 | 66 | 820 | 50 | 1 | 13 | 50 | 0.44 | 5 | 5 | 61 | 10 | 134
4234 | 0.8 | 0.26 | 76 | 5 | 0.25 | 4 | 1.23 | 2.5 | 57 | 26 | 132 | 15 | 5 | 0.5 | 0.03 | 30 | 0.51 | 2510 | 4 | 0.01 | 208 | 370 | 72 | 4 | 15 | 48 | 0.14 | 5 | 5 | 62 | 5 | 222
4235 | 1 | 0.86 | 114 | 5 | 0.25 | 1 | 1.84 | 0.5 | 65 | 33 | 124 | 15 | 5 | 0.5 | 0.02 | 110 | 0.56 | 1105 | 14 | 0.02 | 78 | 460 | 68 | 1 | 11 | 167 | 0.5 | 5 | 5 | 69 | 50 | 156
4236 | 0.8 | 0.82 | 110 | 10 | 0.25 | 1 | 1.55 | 0.5 | 66 | 36 | 154 | 14.74 | 5 | 0.5 | 0.01 | 120 | 0.51 | 870 | 11 | 0.01 | 73 | 500 | 72 | 1 | 10 | 1555 | 0.44 | 5 | 5 | 85 | 30 | 122
4237 | 0.9 | 0.8 | 94 | 5 | 0.25 | 1 | 2.1 | 0.25 | 52 | 30 | 114 | 13.77 | 5 | 0.5 | 0.03 | 130 | 0.58 | 590 | 7 | 0.02 | 64 | 1080 | 64 | 1 | 9 | 91 | 0.57 | 5 | 5 | 68 | 20 | 140
4238 | 1.1 | 0.8 | 106 | 5 | 0.25 | 1 | 2.13 | 0.5 | 61 | 31 | 139 | 15 | 5 | 0.5 | 0.02 | 140 | 0.58 | 655 | 11 | 0.03 | 92 | 1070 | 64 | 1 | 10 | 94 | 0.65 | 5 | 5 | 75 | 20 | 184
4239 | 1.2 | 0.69 | 114 | 5 | 0.25 | 1 | 1.75 | 0.25 | 63 | 27 | 122 | 15 | 5 | 0.5 | 0.02 | 150 | 0.48 | 540 | 12 | 0.02 | 80 | 980 | 64 | 1 | 9 | 61 | 0.6 | 5 | 5 | 65 | 10 | 150
4240 | 1.2 | 0.7 | 150 | 5 | 0.25 | 1 | 2.03 | 0.5 | 60 | 28 | 145 | 15 | 5 | 0.5 | 0.02 | 140 | 0.6 | 565 | 12 | 0.02 | 86 | 970 | 80 | 1 | 9 | 61 | 0.66 | 5 | 5 | 67 | 10 | 228
4241 | 1.2 | 0.62 | 116 | 5 | 0.25 | 1 | 1.66 | 0.5 | 61 | 24 | 141 | 15 | 5 | 0.5 | 0.02 | 150 | 0.42 | 500 | 15 | 0.02 | 84 | 710 | 78 | 1 | 8 | 53 | 0.69 | 5 | 5 | 64 | 10 | 212
4242 | 1.2 | 0.62 | 104 | 5 | 0.25 | 1 | 1.89 | 0.5 | 59 | 24 | 181 | 15 | 5 | 0.5 | 0.01 | 170 | 0.41 | 460 | 11 | 0.02 | 70 | 760 | 114 | 1 | 8 | 62 | 0.79 | 5 | 5 | 67 | 150 | 240
4243 | 0.9 | 0.5 | 100 | 5 | 0.25 | 1 | 1.34 | 0.25 | 62 | 21 | 104 | 13.6 | 5 | 0.5 | 0.01 | 130 | 0.37 | 460 | 9 | 0.01 | 65 | 780 | 62 | 1 | 6 | 39 | 0.49 | 5 | 5 | 53 | 10 | 130
4244 | 1.7 | 0.45 | 114 | 5 | 0.25 | 20 | 2.01 | 0.5 | 82 | 27 | 249 | 15 | 5 | 0.5 | 0.04 | 170 | 0.47 | 445 | 11 | 0.02 | 93 | 570 | 106 | 6 | 8 | 76 | 0.9 | 5 | 5 | 79 | 40 | 248
4245 | 1.9 | 0.47 | 214 | 5 | 0.25 | 22 | 2.17 | 1 | 86 | 28 | 248 | 15 | 5 | 0.5 | 0.03 | 180 | 0.53 | 490 | 10 | 0.02 | 88 | 560 | 100 | 4 | 8 | 75 | 0.95 | 5 | 5 | 80 | 70 | 232
4246 | 2 | 0.58 | 98 | 5 | 0.25 | 1 | 1.74 | 0.25 | 68 | 23 | 156 | 15 | 5 | 0.5 | 0.01 | 150 | 0.41 | 520 | 14 | 0.02 | 84 | 720 | 90 | 1 | 8 | 51 | 0.76 | 5 | 5 | 61 | 40 | 144
4247 | 1.9 | 0.5 | 94 | 5 | 0.25 | 1 | 2.61 | 0.25 | 54 | 19 | 124 | 15 | 5 | 0.5 | 0.01 | 110 | 0.71 | 405 | 13 | 0.02 | 69 | 630 | 88 | 1 | 7 | 42 | 0.64 | 5 | 5 | 50 | 140 | 122
4248 | 0.8 | 0.69 | 52 | 30 | 0.25 | 1 | 1.87 | 0.25 | 56 | 53 | 62 | 7.9 | 5 | 0.5 | 0.02 | 160 | 0.44 | 570 | 8 | 0.02 | 35 | 910 | 56 | 1 | 10 | 57 | 0.72 | 5 | 5 | 79 | 910 | 44
4249 | 0.9 | 0.9 | 114 | 5 | 0.25 | 1 | 1.79 | 0.25 | 60 | 29 | 153 | 14.19 | 5 | 0.5 | 0.03 | 140 | 0.52 | 585 | 7 | 0.03 | 65 | 670 | 56 | 1 | 10 | 73 | 0.64 | 5 | 5 | 63 | 10 | 178
4250 | 0.8 | 0.81 | 136 | 5 | 0.25 | 1 | 1.81 | 0.25 | 57 | 26 | 117 | 14.47 | 5 | 0.5 | 0.03 | 140 | 0.48 | 525 | 9 | 0.03 | 66 | 800 | 50 | 1 | 9 | 70 | 0.7 | 5 | 5 | 65 | 10 | 160
4251 | 0.9 | 0.74 | 136 | 5 | 0.25 | 1 | 1.71 | 0.25 | 61 | 27 | 102 | 15 | 5 | 0.5 | 0.02 | 170 | 0.43 | 590 | 10 | 0.02 | 64 | 470 | 102 | 1 | 9 | 62 | 0.75 | 5 | 5 | 67 | 90 | 146
4252 | 0.4 | 1.02 | 16 | 20 | 0.25 | 1 | 2.11 | 0.25 | 30 | 42 | 53 | 6.55 | 5 | 0.5 | 0.02 | 200 | 0.51 | 805 | 2 | 0.02 | 26 | 1350 | 32 | 1 | 13 | 67 | 0.54 | 5 | 5 | 71 | 10 | 46
4253 | 0.4 | 0.75 | 22 | 20 | 0.25 | 2 | 1.5 | 0.25 | 31 | 27 | 39 | 4.73 | 5 | 0.5 | 0.02 | 180 | 0.39 | 550 | 8 | 0.02 | 24 | 2150 | 28 | 1 | 10 | 36 | 0.34 | 5 | 5 | 43 | 5 | 34
4254 | 0.5 | 0.88 | 42 | 10 | 0.25 | 1 | 1.49 | 0.25 | 39 | 37 | 42 | 5.74 | 5 | 0.5 | 0.02 | 210 | 0.43 | 700 | 23 | 0.02 | 28 | 1670 | 32 | 1 | 13 | 38 | 0.43 | 5 | 5 | 57 | 10 | 46
4255 | 1.2 | 0.89 | 44 | 20 | 0.25 | 1 | 2.01 | 0.25 | 39 | 31 | 94 | 8.87 | 5 | 0.5 | 0.03 | 150 | 0.51 | 635 | 4 | 0.03 | 51 | 1320 | 44 | 1 | 12 | 68 | 0.69 | 5 | 5 | 72 | 10 | 102
4256 | 1.3 | 0.75 | 54 | 20 | 0.25 | 1 | 2.23 | 0.25 | 47 | 31 | 150 | 11.17 | 5 | 0.5 | 0.02 | 140 | 0.6 | 595 | 6 | 0.03 | 63 | 1370 | 150 | 1 | 10 | 62 | 0.72 | 5 | 5 | 74 | 50 | 138
4257 | 1.5 | 0.85 | 50 | 20 | 0.25 | 1 | 2.13 | 0.25 | 48 | 36 | 111 | 11.69 | 5 | 0.5 | 0.02 | 160 | 0.55 | 720 | 5 | 0.03 | 60 | 1420 | 60 | 1 | 11 | 63 | 0.74 | 5 | 5 | 82 | 20 | 88
4258 | 3 | 1.08 | 50 | 20 | 0.25 | 1 | 2.01 | 0.5 | 49 | 42 | 125 | 13.61 | 5 | 0.5 | 0.03 | 170 | 0.47 | 920 | 7 | 0.03 | 59 | 850 | 74 | 1 | 14 | 80 | 0.92 | 5 | 5 | 94 | 100 | 148
4259 | 1.3 | 0.83 | 56 | 20 | 0.25 | 1 | 1.8 | 0.25 | 40 | 34 | 104 | 11.72 | 5 | 0.5 | 0.02 | 150 | 0.48 | 705 | 7 | 0.03 | 50 | 1370 | 54 | 1 | 11 | 55 | 0.62 | 5 | 5 | 74 | 30 | 76
4260 | 1.7 | 0.77 | 46 | 10 | 0.25 | 1 | 1.84 | 0.25 | 38 | 34 | 85 | 10.02 | 5 | 0.5 | 0.02 | 130 | 0.48 | 635 | 4 | 0.03 | 49 | 1810 | 50 | 1 | 10 | 53 | 0.51 | 5 | 5 | 70 | 20 | 62
4261 | 1.9 | 0.81 | 36 | 10 | 0.25 | 1 | 1.56 | 0.25 | 46 | 34 | 124 | 11.39 | 5 | 0.5 | 0.02 | 150 | 0.38 | 740 | 6 | 0.02 | 55 | 1030 | 58 | 1 | 11 | 47 | 0.65 | 5 | 5 | 71 | 10 | 74
4262 | 1 | 0.71 | 22 | 20 | 0.25 | 1 | 1.91 | 0.25 | 35 | 33 | 81 | 8.16 | 5 | 0.5 | 0.02 | 140 | 0.52 | 585 | 3 | 0.03 | 37 | 1560 | 44 | 1 | 9 | 51 | 0.51 | 5 | 5 | 68 | 10 | 66
4263 | 1 | 0.78 | 22 | 20 | 0.25 | 1 | 2.03 | 0.25 | 33 | 35 | 97 | 8.07 | 5 | 0.5 | 0.03 | 130 | 0.49 | 625 | 4 | 0.03 | 37 | 2200 | 40 | 1 | 10 | 61 | 0.49 | 5 | 5 | 75 | 10 | 76
4264 | 1 | 0.94 | 28 | 20 | 0.25 | 1 | 2.18 | 0.25 | 32 | 38 | 100 | 8.56 | 5 | 0.5 | 0.03 | 150 | 0.54 | 740 | 4 | 0.04 | 35 | 1820 | 42 | 1 | 12 | 71 | 0.64 | 5 | 5 | 85 | 10 | 82
4265 | 1 | 0.83 | 26 | 20 | 0.25 | 1 | 2.14 | 0.25 | 36 | 39 | 165 | 8.74 | 5 | 0.5 | 0.02 | 170 | 0.56 | 740 | 4 | 0.03 | 38 | 1960 | 44 | 1 | 11 | 61 | 0.54 | 5 | 5 | 83 | 10 | 68
4266 | 0.9 | 0.91 | 28 | 20 | 0.25 | 1 | 2.11 | 0.25 | 34 | 39 | 73 | 7.73 | 5 | 0.5 | 0.03 | 150 | 0.5 | 720 | 5 | 0.04 | 38 | 2040 | 40 | 1 | 12 | 69 | 0.54 | 5 | 5 | 77 | 10 | 54
4267 | 0.5 | 1 | 24 | 20 | 0.25 | 1 | 2.07 | 0.25 | 27 | 42 | 65 | 6.72 | 5 | 0.5 | 0.03 | 150 | 0.49 | 790 | 2 | 0.04 | 27 | 1910 | 30 | 1 | 13 | 73 | 0.54 | 5 | 5 | 84 | 20 | 44
4268 | 0.9 | 0.95 | 40 | 20 | 0.25 | 1 | 2.12 | 0.25 | 36 | 37 | 96 | 7.99 | 5 | 0.5 | 0.04 | 150 | 0.52 | 745 | 4 | 0.05 | 37 | 1730 | 38 | 1 | 13 | 70 | 0.62 | 5 | 5 | 82 | 10 | 92
4269 | 1 | 0.92 | 38 | 20 | 0.25 | 1 | 1.91 | 0.25 | 36 | 37 | 93 | 8.92 | 5 | 0.5 | 0.03 | 150 | 0.43 | 775 | 4 | 0.04 | 42 | 1860 | 40 | 1 | 12 | 66 | 0.61 | 5 | 5 | 80 | 10 | 88
4270 | 2.3 | 0.39 | 40 | 5 | 0.25 | 18 | 1.14 | 1 | 62 | 26 | 200 | 15 | 5 | 0.5 | 0.04 | 70 | 0.29 | 505 | 92 | 0.02 | 98 | 350 | 96 | 4 | 8 | 31 | 0.41 | 5 | 5 | 50 | 5 | 60
4271 | 0.1 | 0.94 | 2 | 350 | 0.25 | 2 | 2.11 | 0.25 | 13 | 43 | 17 | 4.78 | 5 | 0.5 | 0.03 | 240 | 0.5 | 695 | 2 | 0.03 | 11 | 840 | 30 | 1 | 13 | 85 | 0.56 | 5 | 5 | 88 | 10 | 42
4272 | 0.2 | 0.82 | 4 | 270 | 0.25 | 1 | 2.21 | 0.25 | 19 | 42 | 35 | 4.6 | 5 | 0.5 | 0.02 | 220 | 0.57 | 635 | 1 | 0.02 | 12 | 790 | 30 | 1 | 11 | 78 | 0.46 | 5 | 5 | 78 | 10 | 40
4273 | 1 | 0.65 | 102 | 5 | 0.25 | 1 | 1.91 | 0.25 | 49 | 27 | 113 | 12.9 | 5 | 0.5 | 0.02 | 130 | 0.59 | 545 | 9 | 0.02 | 60 | 1570 | 80 | 1 | 9 | 49 | 0.49 | 5 | 5 | 60 | 10 | 154
4274 | 0.8 | 0.78 | 104 | 5 | 0.25 | 1 | 1.74 | 0.25 | 50 | 31 | 99 | 12.73 | 5 | 0.5 | 0.02 | 140 | 0.47 | 735 | 8 | 0.03 | 66 | 1220 | 68 | 1 | 11 | 58 | 0.6 | 5 | 5 | 69 | 20 | 146
4275 | 1.1 | 0.87 | 92 | 5 | 0.25 | 1 | 2.06 | 0.5 | 54 | 35 | 140 | 14.1 | 5 | 0.5 | 0.02 | 170 | 0.54 | 745 | 8 | 0.03 | 68 | 1140 | 72 | 1 | 11 | 68 | 0.75 | 5 | 5 | 80 | 20 | 232
4276 | 2 | 0.86 | 126 | 10 | 0.25 | 1 | 2.35 | 0.25 | 60 | 32 | 134 | 13.22 | 5 | 0.5 | 0.06 | 170 | 0.58 | 625 | 9 | 0.06 | 65 | 1200 | 80 | 1 | 12 | 61 | 0.99 | 5 | 5 | 88 | 20 | 140
4277 | 1.4 | 0.66 | 66 | 20 | 0.25 | 22 | 2.44 | 1 | 88 | 39 | 214 | 15 | 5 | 0.5 | 0.05 | 210 | 0.52 | 720 | 8 | 0.03 | 114 | 890 | 128 | 8 | 11 | 80 | 1.1 | 5 | 5 | 106 | 50 | 360
4278 | 0.6 | 1.04 | 56 | 10 | 0.25 | 1 | 2.37 | 0.25 | 37 | 41 | 76 | 9.73 | 5 | 0.5 | 0.03 | 150 | 0.71 | 815 | 5 | 0.04 | 44 | 1830 | 54 | 1 | 14 | 75 | 0.58 | 5 | 5 | 80 | 20 | 116
4279 | 1.4 | 0.9 | 52 | 5 | 0.25 | 1 | 2.2 | 1 | 38 | 38 | 84 | 9.86 | 5 | 0.5 | 0.03 | 150 | 0.67 | 715 | 4 | 0.03 | 43 | 1690 | 56 | 1 | 12 | 63 | 0.55 | 5 | 5 | 73 | 20 | 410
4280 | 2.5 | 0.66 | 86 | 5 | 0.25 | 1 | 1.79 | 0.5 | 69 | 25 | 182 | 15 | 5 | 0.5 | 0.01 | 130 | 0.45 | 530 | 14 | 0.03 | 82 | 1070 | 132 | 1 | 9 | 47 | 0.66 | 5 | 5 | 60 | 10 | 134
4281 | 0.6 | 1.05 | 44 | 20 | 0.25 | 1 | 2.01 | 0.25 | 35 | 46 | 61 | 10.07 | 5 | 0.5 | 0.02 | 140 | 0.59 | 890 | 7 | 0.03 | 45 | 1590 | 58 | 1 | 14 | 60 | 0.55 | 5 | 5 | 79 | 10 | 74
4282 | 0.6 | 1.05 | 44 | 20 | 0.25 | 1 | 1.92 | 0.25 | 36 | 38 | 67 | 10.72 | 5 | 0.5 | 0.03 | 150 | 0.56 | 915 | 7 | 0.03 | 42 | 1370 | 50 | 1 | 14 | 59 | 0.56 | 5 | 5 | 75 | 20 | 90
4283 | 0.5 | 1.24 | 20 | 20 | 0.25 | 1 | 1.89 | 0.25 | 39 | 44 | 75 | 7.8 | 5 | 0.5 | 0.03 | 160 | 0.61 | 850 | 3 | 0.03 | 37 | 1490 | 30 | 1 | 16 | 59 | 0.5 | 5 | 5 | 72 | 30 | 60
4284 | 1.2 | 1.02 | 64 | 10 | 0.25 | 1 | 1.65 | 0.25 | 45 | 33 | 119 | 14.22 | 5 | 0.5 | 0.02 | 140 | 0.48 | 825 | 12 | 0.02 | 58 | 710 | 74 | 1 | 13 | 52 | 0.6 | 5 | 5 | 63 | 30 | 100
4285 | 1.1 | 0.75 | 56 | 10 | 0.25 | 1 | 1.68 | 0.25 | 45 | 26 | 107 | 12.78 | 5 | 0.5 | 0.02 | 130 | 0.46 | 760 | 10 | 0.02 | 67 | 910 | 70 | 1 | 10 | 44 | 0.55 | 5 | 5 | 58 | 30 | 186
4286 | 0.8 | 0.39 | 76 | 10 | 0.25 | 14 | 1.17 | 8.5 | 55 | 29 | 116 | 15 | 5 | 0.5 | 0.03 | 60 | 0.48 | 2235 | 6 | 0.01 | 116 | 400 | 78 | 4 | 14 | 27 | 0.25 | 5 | 5 | 64 | 20 | 498
4287 | 0.8 | 0.47 | 52 | 10 | 0.25 | 14 | 1.06 | 1.5 | 61 | 32 | 115 | 15 | 5 | 0.5 | 0.04 | 60 | 0.48 | 2265 | 5 | 0.01 | 131 | 340 | 62 | 6 | 15 | 27 | 0.26 | 5 | 5 | 70 | 30 | 154
4288 | 1.2 | 0.42 | 78 | 5 | 0.25 | 8 | 1.31 | 2 | 72 | 27 | 145 | 15 | 5 | 0.5 | 0.03 | 90 | 0.43 | 1375 | 10 | 0.01 | 97 | 290 | 68 | 4 | 10 | 33 | 0.42 | 5 | 5 | 65 | 20 | 172
4289 | 0.1 | 1.03 | 1 | 20 | 0.25 | 1 | 2.01 | 0.25 | 11 | 64 | 13 | 6.65 | 5 | 0.5 | 0.01 | 270 | 0.54 | 865 | 2 | 0.02 | 15 | 890 | 36 | 1 | 14 | 69 | 0.6 | 5 | 5 | 114 | 10 | 38
4290 | 0.3 | 0.98 | 2 | 30 | 0.25 | 1 | 2.09 | 0.25 | 14 | 53 | 18 | 6.16 | 5 | 0.5 | 0.01 | 210 | 0.6 | 790 | 2 | 0.01 | 14 | 720 | 32 | 1 | 13 | 64 | 0.49 | 5 | 5 | 90 | 10 | 28
4291 | 1.9 | 1.04 | 76 | 10 | 0.25 | 1 | 1.89 | 0.5 | 55 | 45 | 136 | 14.96 | 5 | 0.5 | 0.02 | 190 | 0.51 | 925 | 8 | 0.02 | 68 | 750 | 110 | 1 | 15 | 66 | 0.77 | 5 | 5 | 86 | 20 | 150
4292 | 0.8 | 0.91 | 54 | 20 | 0.25 | 1 | 2.24 | 0.25 | 43 | 36 | 92 | 10.8 | 5 | 0.5 | 0.03 | 160 | 0.61 | 680 | 6 | 0.03 | 48 | 1720 | 58 | 1 | 12 | 67 | 0.63 | 5 | 5 | 74 | 20 | 156
4293 | 1.2 | 0.78 | 54 | 10 | 0.25 | 1 | 1.65 | 0.25 | 40 | 36 | 129 | 14.05 | 5 | 0.5 | 0.02 | 130 | 0.41 | 670 | 8 | 0.02 | 66 | 890 | 62 | 1 | 11 | 47 | 0.6 | 5 | 5 | 75 | 20 | 122
4294 | 0.8 | 1.04 | 22 | 10 | 0.25 | 1 | 1.49 | 0.25 | 35 | 44 | 77 | 12.34 | 5 | 0.5 | 0.02 | 110 | 0.51 | 1010 | 6 | 0.02 | 53 | 1160 | 52 | 1 | 15 | 47 | 0.45 | 5 | 5 | 78 | 10 | 88
4295 | 1.7 | 0.89 | 70 | 5 | 0.25 | 1 | 1.85 | 0.25 | 48 | 37 | 189 | 15 | 5 | 0.5 | 0.02 | 130 | 0.47 | 835 | 12 | 0.02 | 99 | 1100 | 62 | 1 | 13 | 54 | 0.61 | 5 | 5 | 72 | 30 | 112
4296 | 1 | 1.22 | 28 | 10 | 0.25 | 1 | 1.42 | 0.25 | 36 | 42 | 88 | 13.23 | 5 | 0.5 | 0.02 | 110 | 0.46 | 1040 | 7 | 0.03 | 55 | 990 | 52 | 1 | 17 | 55 | 0.53 | 5 | 5 | 81 | 20 | 94
4297 | 1 | 1.08 | 46 | 10 | 0.25 | 1 | 1.34 | 0.25 | 57 | 50 | 200 | 15 | 5 | 1 | 0.03 | 100 | 0.66 | 1090 | 9 | 0.02 | 81 | 900 | 80 | 1 | 18 | 50 | 0.42 | 5 | 5 | 92 | 50 | 188
5001 | 0.1 | 1.48 | 1 | 10 | 0.25 | 1 | 1.46 | 0.25 | 8 | 74 | 8 | 7.66 | 5 | 0.5 | 0.005 | 410 | 0.54 | 1420 | 1 | 0.01 | 8 | 630 | 36 | 1 | 22 | 54 | 0.58 | 5 | 5 | 115 | 10 | 32
5002 | 0.1 | 1.54 | 4 | 10 | 0.25 | 1 | 1.44 | 0.25 | 8 | 68 | 12 | 7.51 | 5 | 0.5 | 0.005 | 360 | 0.5 | 1425 | 2 | 0.01 | 10 | 540 | 32 | 1 | 22 | 55 | 0.68 | 5 | 5 | 114 | 10 | 38
5003 | 0.1 | 1.51 | 1 | 20 | 0.25 | 1 | 1.76 | 0.25 | 7 | 61 | 12 | 6.24 | 5 | 1 | 0.01 | 330 | 0.46 | 1240 | 1 | 0.01 | 8 | 480 | 32 | 1 | 21 | 85 | 0.82 | 5 | 5 | 108 | 10 | 30
5004 | 0.4 | 0.89 | 10 | 20 | 0.25 | 1 | 4.87 | 0.25 | 15 | 42 | 29 | 5.38 | 5 | 0.5 | 0.03 | 210 | 1.71 | 875 | 2 | 0.03 | 22 | 1700 | 28 | 1 | 13 | 83 | 0.32 | 5 | 5 | 68 | 10 | 50
5005 | 0.3 | 0.71 | 28 | 20 | 0.25 | 1 | 5.2 | 0.25 | 14 | 34 | 34 | 5.07 | 5 | 0.5 | 0.02 | 150 | 1.95 | 745 | 3 | 0.02 | 22 | 2600 | 26 | 1 | 10 | 71 | 0.25 | 5 | 5 | 56 | 10 | 48
5006 | 0.2 | 0.83 | 12 | 20 | 0.25 | 1 | 6 | 0.25 | 12 | 35 | 28 | 4.95 | 5 | 0.5 | 0.03 | 130 | 2.2 | 850 | 1 | 0.04 | 21 | 3420 | 24 | 1 | 11 | 88 | 0.23 | 5 | 5 | 57 | 10 | 46
5007 | 0.4 | 1.03 | 28 | 30 | 0.25 | 1 | 2.85 | 0.5 | 22 | 45 | 55 | 8.78 | 5 | 0.5 | 0.01 | 190 | 0.99 | 1135 | 4 | 0.02 | 33 | 1460 | 34 | 1 | 15 | 69 | 0.63 | 5 | 5 | 84 | 20 | 88
5008 | 0.5 | 1.4 | 22 | 40 | 0.25 | 1 | 1.88 | 0.5 | 27 | 55 | 63 | 10.77 | 5 | 0.5 | 0.01 | 210 | 0.55 | 1265 | 5 | 0.02 | 37 | 950 | 38 | 1 | 19 | 68 | 0.81 | 5 | 5 | 106 | 20 | 94
5009 | 1 | 1.96 | 38 | 20 | 0.25 | 48 | 1.37 | 2.5 | 43 | 61 | 106 | 14.18 | 5 | 0.5 | 0.01 | 180 | 0.58 | 1840 | 7 | 0.01 | 50 | 580 | 78 | 1 | 28 | 50 | 0.74 | 5 | 5 | 91 | 10 | 78
5010 | 0.3 | 1.98 | 1 | 50 | 0.25 | 1 | 1.43 | 0.25 | 22 | 83 | 30 | 7.78 | 5 | 0.5 | 0.01 | 240 | 0.5 | 2040 | 2 | 0.01 | 13 | 530 | 22 | 1 | 29 | 63 | 0.54 | 5 | 5 | 119 | 240 | 50
5011 | 0.1 | 1.99 | 6 | 40 | 0.25 | 1 | 1.48 | 0.25 | 11 | 79 | 10 | 7.39 | 5 | 1 | 0.01 | 200 | 0.52 | 2095 | 1 | 0.01 | 8 | 430 | 20 | 1 | 29 | 62 | 0.51 | 5 | 5 | 112 | 10 | 38
5012 | 0.4 | 1.03 | 14 | 50 | 0.25 | 1 | 2.18 | 0.5 | 36 | 50 | 45 | 15 | 5 | 0.5 | 0.08 | 100 | 1.53 | 3045 | 2 | 0.02 | 40 | 2070 | 20 | 1 | 21 | 69 | 0.22 | 5 | 5 | 84 | 20 | 162
5013 | 0.6 | 0.82 | 88 | 40 | 0.25 | 1 | 3.3 | 0.5 | 92 | 113 | 147 | 15 | 5 | 0.5 | 0.05 | 170 | 1.09 | 2010 | 3 | 0.02 | 118 | 3740 | 60 | 1 | 22 | 141 | 0.21 | 5 | 5 | 144 | 30 | 138
5014 | 0.5 | 0.86 | 52 | 80 | 0.25 | 1 | 4.15 | 0.25 | 69 | 120 | 108 | 14.29 | 5 | 0.5 | 0.07 | 160 | 1.22 | 2075 | 3 | 0.03 | 87 | 4430 | 38 | 1 | 23 | 193 | 0.2 | 5 | 5 | 151 | 40 | 134
5015 | 0.4 | 0.97 | 66 | 60 | 0.25 | 1 | 4.4 | 0.25 | 71 | 123 | 157 | 13.6 | 5 | 0.5 | 0.06 | 190 | 1.03 | 2000 | 2 | 0.03 | 77 | 4830 | 36 | 1 | 23 | 222 | 0.14 | 5 | 5 | 153 | 30 | 106
5016 | 0.2 | 1.33 | 40 | 10 | 0.25 | 1 | 1.46 | 0.25 | 59 | 60 | 67 | 7.93 | 5 | 0.5 | 0.01 | 190 | 0.44 | 1490 | 2 | 0.02 | 27 | 840 | 20 | 1 | 19 | 62 | 0.55 | 5 | 5 | 94 | 20 | 42
5017 | 0.5 | 0.59 | 1 | 60 | 0.25 | 4 | 1.72 | 1.5 | 39 | 46 | 94 | 15 | 5 | 0.5 | 0.11 | 60 | 1.87 | 5380 | 0.5 | 0.01 | 41 | 610 | 32 | 2 | 28 | 46 | 0.25 | 5 | 5 | 153 | 60 | 196
5018 | 0.3 | 1.32 | 82 | 30 | 0.25 | 1 | 1.69 | 0.5 | 72 | 69 | 124 | 11.02 | 5 | 0.5 | 0.02 | 150 | 0.69 | 2135 | 1 | 0.02 | 53 | 1330 | 22 | 1 | 21 | 66 | 0.47 | 5 | 5 | 92 | 20 | 74
5019 | 0.4 | 1.24 | 62 | 30 | 0.25 | 1 | 1.49 | 0.25 | 66 | 59 | 107 | 11.84 | 5 | 0.5 | 0.02 | 140 | 0.76 | 2510 | 2 | 0.02 | 50 | 800 | 20 | 1 | 21 | 50 | 0.46 | 5 | 5 | 85 | 20 | 68
5020 | 0.3 | 1.21 | 62 | 40 | 0.25 | 1 | 1.55 | 0.25 | 66 | 61 | 128 | 13.65 | 5 | 0.5 | 0.02 | 130 | 0.85 | 2835 | 1 | 0.01 | 59 | 560 | 20 | 1 | 22 | 51 | 0.51 | 5 | 5 | 92 | 20 | 90
5021 | 0.3 | 1 | 78 | 20 | 0.25 | 1 | 2.31 | 0.25 | 63 | 51 | 117 | 7.64 | 5 | 0.5 | 0.02 | 190 | 0.57 | 1360 | 2 | 0.03 | 44 | 2440 | 24 | 1 | 15 | 80 | 0.31 | 5 | 5 | 77 | 10 | 58
5022 | 0.6 | 1.22 | 74 | 30 | 0.25 | 1 | 1.48 | 0.25 | 70 | 53 | 94 | 12.38 | 5 | 0.5 | 0.02 | 130 | 0.71 | 2490 | 2 | 0.01 | 48 | 540 | 26 | 1 | 21 | 48 | 0.5 | 5 | 5 | 85 | 20 | 90
5023 | 0.4 | 0.76 | 78 | 30 | 0.25 | 1 | 1.67 | 0.25 | 62 | 47 | 101 | 9.77 | 5 | 0.5 | 0.02 | 150 | 0.59 | 1835 | 1 | 0.01 | 44 | 790 | 18 | 1 | 14 | 54 | 0.5 | 5 | 5 | 84 | 20 | 62
5024 | 0.2 | 1.15 | 56 | 20 | 0.25 | 1 | 0.98 | 0.25 | 49 | 45 | 59 | 8.85 | 5 | 0.5 | 0.01 | 180 | 0.49 | 2020 | 3 | 0.01 | 27 | 400 | 26 | 1 | 19 | 31 | 0.44 | 5 | 5 | 72 | 20 | 40
5025 | 0.2 | 1.04 | 66 | 20 | 0.25 | 1 | 1.5 | 0.25 | 57 | 42 | 60 | 7.66 | 5 | 0.5 | 0.02 | 170 | 0.48 | 1455 | 2 | 0.02 | 31 | 1730 | 22 | 1 | 16 | 53 | 0.39 | 5 | 5 | 70 | 10 | 42
5026 | 0.3 | 0.44 | 1 | 5 | 0.25 | 18 | 0.95 | 1.5 | 23 | 61 | 58 | 15 | 5 | 0.5 | 0.04 | 70 | 0.77 | 2155 | 2 | 0.01 | 32 | 400 | 40 | 2 | 25 | 43 | 0.29 | 5 | 5 | 151 | 20 | 100
5027 | 0.5 | 0.35 | 1 | 5 | 0.25 | 12 | 1.42 | 1 | 35 | 50 | 83 | 15 | 5 | 0.5 | 0.05 | 160 | 1.25 | 2370 | 3 | 0.01 | 59 | 930 | 46 | 6 | 23 | 47 | 0.21 | 5 | 5 | 130 | 40 | 152
5028 | 0.2 | 1.4 | 1 | 20 | 0.25 | 1 | 1.41 | 0.25 | 25 | 73 | 17 | 8.51 | 5 | 0.5 | 0.01 | 280 | 0.47 | 1685 | 2 | 0.01 | 15 | 840 | 24 | 1 | 22 | 57 | 0.55 | 5 | 5 | 112 | 10 | 42
5029 | 0.2 | 0.92 | 32 | 30 | 0.25 | 1 | 1.88 | 0.25 | 36 | 53 | 30 | 12.2 | 5 | 0.5 | 0.02 | 210 | 0.87 | 2030 | 2 | 0.02 | 34 | 1580 | 24 | 1 | 19 | 66 | 0.41 | 5 | 5 | 101 | 20 | 82
5030 | 0.2 | 1.06 | 32 | 30 | 0.25 | 1 | 2.29 | 0.25 | 37 | 58 | 32 | 11.33 | 5 | 0.5 | 0.02 | 210 | 0.85 | 1975 | 3 | 0.03 | 33 | 1960 | 24 | 1 | 20 | 88 | 0.41 | 5 | 5 | 101 | 20 | 84
5031 | 0.4 | 0.86 | 62 | 20 | 0.25 | 1 | 1.91 | 0.5 | 46 | 52 | 51 | 9.82 | 5 | 0.5 | 0.02 | 220 | 0.65 | 1620 | 2 | 0.02 | 36 | 2400 | 26 | 1 | 16 | 65 | 0.3 | 5 | 5 | 87 | 20 | 86
5032 | 0.4 | 1.5 | 66 | 20 | 0.25 | 1 | 1.49 | 0.25 | 58 | 65 | 50 | 10.2 | 5 | 0.5 | 0.01 | 240 | 0.54 | 2025 | 4 | 0.02 | 36 | 1120 | 32 | 1 | 24 | 52 | 0.57 | 5 | 5 | 92 | 30 | 44
5033 | 0.4 | 1.51 | 94 | 20 | 0.25 | 1 | 1.65 | 0.25 | 56 | 62 | 78 | 9.73 | 5 | 0.5 | 0.02 | 220 | 0.56 | 2060 | 1 | 0.03 | 39 | 1200 | 36 | 1 | 24 | 54 | 0.63 | 5 | 5 | 89 | 30 | 60
5034 | 0.2 | 1.45 | 70 | 20 | 0.25 | 1 | 1.76 | 0.25 | 47 | 61 | 31 | 8.18 | 5 | 0.5 | 0.02 | 250 | 0.51 | 1755 | 2 | 0.03 | 29 | 1690 | 34 | 1 | 23 | 67 | 0.52 | 5 | 5 | 87 | 90 | 40
5035 | 2 | 1.52 | 50 | 20 | 0.25 | 1 | 1.58 | 0.25 | 39 | 60 | 42 | 8.06 | 5 | 0.5 | 0.01 | 260 | 0.49 | 1850 | 4 | 0.02 | 22 | 1180 | 26 | 1 | 24 | 58 | 0.61 | 5 | 5 | 89 | 20 | 38
5036 | 1 | 0.63 | 28 | 20 | 0.5 | 1 | 0.94 | 0.25 | 103 | 23 | 66 | 10.65 | 5 | 0.5 | 0.01 | 150 | 0.56 | 1180 | 3 | 0.01 | 46 | 350 | 38 | 1 | 9 | 27 | 0.22 | 5 | 5 | 63 | 1570 | 74
5037 | 0.6 | 1.47 | 34 | 40 | 0.25 | 1 | 2.26 | 0.25 | 31 | 59 | 57 | 9.25 | 5 | 0.5 | 0.02 | 180 | 0.61 | 1390 | 2 | 0.03 | 33 | 1600 | 40 | 1 | 20 | 84 | 0.67 | 5 | 5 | 97 | 20 | 74
5038 | 0.2 | 1.16 | 6 | 20 | 0.25 | 1 | 3.36 | 0.25 | 19 | 52 | 26 | 5.21 | 5 | 0.5 | 0.02 | 230 | 0.86 | 1005 | 1 | 0.03 | 17 | 730 | 28 | 1 | 15 | 96 | 0.36 | 5 | 5 | 89 | 20 | 38
5039 | 0.1 | 1.47 | 1 | 20 | 0.25 | 1 | 1.96 | 0.25 | 7 | 67 | 7 | 5.69 | 5 | 0.5 | 0.02 | 310 | 0.38 | 1285 | 1 | 0.02 | 8 | 450 | 30 | 1 | 19 | 94 | 0.48 | 5 | 5 | 110 | 10 | 30
5040 | 0.1 | 1.49 | 1 | 10 | 0.25 | 1 | 2.78 | 0.25 | 6 | 60 | 7 | 4.72 | 5 | 0.5 | 0.02 | 310 | 0.52 | 1085 | 1 | 0.04 | 8 | 510 | 32 | 1 | 19 | 124 | 0.45 | 5 | 5 | 103 | 10 | 38
5041 | 0.1 | 1.29 | 1 | 20 | 0.25 | 1 | 3.56 | 0.25 | 6 | 58 | 6 | 4.38 | 5 | 0.5 | 0.02 | 320 | 0.96 | 975 | 0.5 | 0.03 | 7 | 940 | 28 | 1 | 16 | 112 | 0.33 | 5 | 5 | 95 | 10 | 26
5042 | 0.1 | 1.23 | 8 | 20 | 0.25 | 1 | 3.98 | 0.25 | 15 | 52 | 16 | 4.67 | 5 | 0.5 | 0.02 | 210 | 1.13 | 960 | 1 | 0.03 | 13 | 850 | 24 | 1 | 16 | 103 | 0.33 | 5 | 5 | 88 | 10 | 30
5043 | 0.7 | 1.33 | 36 | 20 | 0.25 | 1 | 2.31 | 0.25 | 31 | 51 | 67 | 9.35 | 5 | 0.5 | 0.03 | 150 | 0.67 | 1220 | 4 | 0.04 | 37 | 2100 | 44 | 1 | 18 | 74 | 0.53 | 5 | 5 | 88 | 10 | 96
5044 | 0.3 | 1.11 | 16 | 20 | 0.25 | 1 | 4.51 | 0.25 | 16 | 47 | 33 | 5.05 | 5 | 0.5 | 0.03 | 170 | 1.22 | 865 | 1 | 0.04 | 21 | 3100 | 24 | 1 | 14 | 109 | 0.23 | 5 | 5 | 80 | 10 | 48
5045 | 0.4 | 1.06 | 30 | 20 | 0.25 | 1 | 2.99 | 0.25 | 23 | 53 | 27 | 7.04 | 5 | 0.5 | 0.02 | 210 | 0.94 | 985 | 3 | 0.03 | 28 | 2470 | 30 | 1 | 15 | 69 | 0.4 | 5 | 5 | 87 | 10 | 46
5046 | 0.3 | 1.16 | 34 | 20 | 0.25 | 1 | 2.2 | 0.25 | 23 | 52 | 26 | 7.51 | 5 | 0.5 | 0.02 | 200 | 0.66 | 1110 | 2 | 0.03 | 25 | 1980 | 32 | 1 | 16 | 63 | 0.46 | 5 | 5 | 90 | 10 | 46
5047 | 0.3 | 1.18 | 24 | 20 | 0.25 | 1 | 2.56 | 0.25 | 22 | 48 | 25 | 7.1 | 5 | 0.5 | 0.02 | 170 | 0.75 | 1100 | 2 | 0.03 | 26 | 2090 | 28 | 1 | 16 | 70 | 0.5 | 5 | 5 | 83 | 10 | 40
5048 | 1.1 | 1.32 | 52 | 20 | 0.25 | 1 | 1.27 | 0.25 | 39 | 43 | 64 | 13.15 | 5 | 0.5 | 0.01 | 170 | 0.41 | 1600 | 9 | 0.02 | 49 | 500 | 54 | 1 | 18 | 49 | 0.64 | 5 | 5 | 80 | 10 | 80
5049 | 0.2 | 1.14 | 8 | 20 | 0.25 | 1 | 4.96 | 0.25 | 14 | 59 | 32 | 4.97 | 5 | 0.5 | 0.02 | 230 | 1.66 | 930 | 1 | 0.04 | 18 | 830 | 28 | 1 | 15 | 105 | 0.35 | 5 | 5 | 91 | 10 | 42
5050 | 0.2 | 1 | 8 | 20 | 0.25 | 1 | 4.48 | 0.25 | 14 | 46 | 37 | 4.27 | 5 | 0.5 | 0.02 | 220 | 1.39 | 825 | 1 | 0.03 | 18 | 1000 | 24 | 1 | 13 | 93 | 0.32 | 5 | 5 | 78 | 10 | 40
5051 | 0.2 | 0.95 | 12 | 20 | 0.25 | 1 | 4.35 | 0.25 | 13 | 46 | 22 | 4.42 | 5 | 0.5 | 0.02 | 230 | 1.42 | 820 | 1 | 0.03 | 17 | 690 | 24 | 1 | 13 | 87 | 0.33 | 5 | 5 | 77 | 10 | 32
5052 | 0.4 | 0.75 | 22 | 20 | 0.25 | 1 | 4.79 | 0.25 | 14 | 47 | 38 | 4.31 | 5 | 0.5 | 0.02 | 180 | 1.64 | 625 | 1 | 0.03 | 21 | 1430 | 20 | 1 | 10 | 82 | 0.26 | 5 | 5 | 73 | 10 | 44
5053 | 0.2 | 1.39 | 52 | 10 | 0.25 | 1 | 1.86 | 0.25 | 38 | 71 | 27 | 7.94 | 5 | 0.5 | 0.02 | 310 | 0.55 | 1450 | 1 | 0.03 | 25 | 1970 | 32 | 1 | 20 | 64 | 0.34 | 5 | 5 | 104 | 10 | 38
5054 | 0.2 | 1.51 | 84 | 20 | 0.25 | 1 | 1.23 | 0.25 | 41 | 71 | 20 | 9.25 | 5 | 0.5 | 0.01 | 270 | 0.52 | 1795 | 8 | 0.02 | 25 | 1170 | 28 | 1 | 23 | 42 | 0.39 | 5 | 5 | 109 | 10 | 36
5055 | 0.3 | 1.73 | 70 | 20 | 0.25 | 1 | 1.47 | 0.25 | 39 | 75 | 22 | 9.65 | 5 | 0.5 | 0.01 | 270 | 0.58 | 1965 | 2 | 0.02 | 25 | 1130 | 30 | 1 | 26 | 54 | 0.5 | 5 | 5 | 116 | 10 | 40
5056 | 0.6 | 1.27 | 40 | 10 | 0.25 | 1 | 1.36 | 0.25 | 38 | 51 | 99 | 9.6 | 5 | 0.5 | 0.01 | 180 | 0.45 | 1425 | 4 | 0.01 | 34 | 1070 | 38 | 1 | 18 | 45 | 0.47 | 5 | 5 | 90 | 20 | 42
5057 | 0.8 | 1.09 | 56 | 10 | 0.25 | 1 | 1.62 | 0.25 | 40 | 46 | 42 | 8.82 | 5 | 0.5 | 0.01 | 150 | 0.54 | 1170 | 3 | 0.02 | 34 | 1760 | 38 | 1 | 16 | 38 | 0.31 | 5 | 5 | 78 | 10 | 38
5058 | 0.3 | 1.08 | 28 | 20 | 0.25 | 1 | 2.49 | 0.25 | 26 | 49 | 57 | 8.33 | 5 | 0.5 | 0.02 | 170 | 0.56 | 1025 | 6 | 0.03 | 31 | 3530 | 24 | 1 | 15 | 75 | 0.3 | 5 | 5 | 83 | 10 | 72
5059 | 0.3 | 1.44 | 32 | 20 | 0.25 | 1 | 1.98 | 0.25 | 48 | 63 | 43 | 10 | 5 | 0.5 | 0.04 | 140 | 0.72 | 2510 | 0.5 | 0.05 | 40 | 1090 | 14 | 1 | 22 | 103 | 0.51 | 5 | 5 | 113 | 10 | 74
5060 | 0.2 | 1.39 | 30 | 20 | 0.25 | 1 | 2.11 | 0.25 | 47 | 66 | 54 | 9.81 | 5 | 0.5 | 0.05 | 120 | 0.73 | 2315 | 0.5 | 0.06 | 39 | 1290 | 16 | 1 | 20 | 126 | 0.51 | 5 | 5 | 111 | 10 | 74
5061 | 0.3 | 1.23 | 18 | 20 | 0.25 | 1 | 1.88 | 0.25 | 52 | 55 | 41 | 10.48 | 5 | 0.5 | 0.04 | 120 | 0.8 | 2650 | 1 | 0.04 | 47 | 830 | 14 | 1 | 19 | 96 | 0.49 | 5 | 5 | 101 | 10 | 76
5062 | 0.3 | 1.39 | 52 | 20 | 0.25 | 1 | 1.98 | 0.25 | 54 | 62 | 36 | 10.52 | 5 | 0.5 | 0.05 | 130 | 0.72 | 2435 | 1 | 0.06 | 42 | 960 | 22 | 1 | 20 | 117 | 0.53 | 5 | 5 | 111 | 10 | 68
5063 | 0.3 | 1.13 | 50 | 20 | 0.25 | 1 | 1.66 | 0.25 | 70 | 54 | 41 | 12.82 | 5 | 0.5 | 0.04 | 110 | 0.85 | 3025 | 2 | 0.04 | 52 | 620 | 18 | 1 | 19 | 81 | 0.45 | 5 | 5 | 102 | 10 | 74
5064 | 0.8 | 0.96 | 226 | 30 | 0.25 | 1 | 1.92 | 0.25 | 58 | 39 | 1374 | 12.05 | 5 | 0.5 | 0.04 | 200 | 0.75 | 2605 | 2 | 0.02 | 42 | 1020 | 52 | 1 | 15 | 77 | 0.81 | 5 | 5 | 83 | 20 | 90
5065 | 0.2 | 0.79 | 36 | 20 | 0.25 | 1 | 1.63 | 0.25 | 46 | 51 | 24 | 9.55 | 5 | 0.5 | 0.04 | 120 | 0.73 | 2255 | 1 | 0.04 | 43 | 950 | 18 | 1 | 14 | 79 | 0.41 | 5 | 5 | 94 | 5 | 66
5066 | 0.1 | 1.52 | 4 | 20 | 0.25 | 1 | 2 | 0.25 | 13 | 52 | 34 | 4.94 | 5 | 0.5 | 0.04 | 210 | 0.52 | 1395 | 1 | 0.04 | 11 | 350 | 20 | 1 | 19 | 98 | 0.5 | 5 | 5 | 92 | 5 | 32
5067 | 0.1 | 1.03 | 2 | 20 | 0.25 | 1 | 1.53 | 0.25 | 14 | 40 | 23 | 3.76 | 5 | 0.5 | 0.03 | 190 | 0.35 | 1000 | 1 | 0.03 | 11 | 410 | 16 | 1 | 13 | 72 | 0.41 | 5 | 5 | 72 | 5 | 24
5068 | 0.1 | 1.73 | 8 | 20 | 0.25 | 1 | 2.3 | 0.25 | 12 | 53 | 35 | 4.37 | 5 | 0.5 | 0.06 | 170 | 0.59 | 1295 | 1 | 0.07 | 12 | 410 | 12 | 1 | 19 | 123 | 0.41 | 5 | 5 | 87 | 5 | 30
5069 | 0.1 | 1.56 | 8 | 10 | 0.25 | 1 | 2.37 | 0.25 | 28 | 61 | 25 | 6.15 | 5 | 0.5 | 0.05 | 190 | 0.55 | 1405 | 0.5 | 0.07 | 21 | 1270 | 20 | 1 | 19 | 114 | 0.42 | 5 | 5 | 102 | 5 | 36
5070 | 0.1 | 1.24 | 8 | 10 | 0.25 | 1 | 2.17 | 0.25 | 22 | 51 | 18 | 5.06 | 5 | 0.5 | 0.03 | 160 | 0.45 | 1160 | 1 | 0.04 | 18 | 940 | 16 | 1 | 15 | 103 | 0.36 | 5 | 5 | 90 | 5 | 34
5071 | 0.1 | 1.39 | 4 | 20 | 0.25 | 1 | 2.64 | 0.25 | 24 | 54 | 30 | 5.24 | 5 | 0.5 | 0.04 | 180 | 0.58 | 1255 | 1 | 0.06 | 21 | 820 | 16 | 1 | 16 | 121 | 0.38 | 5 | 5 | 92 | 10 | 38
5072 | 0.2 | 1.04 | 10 | 10 | 0.25 | 1 | 2.23 | 0.25 | 29 | 50 | 33 | 5.31 | 5 | 0.5 | 0.03 | 180 | 0.48 | 1010 | 1 | 0.04 | 23 | 1770 | 16 | 1 | 13 | 93 | 0.31 | 5 | 5 | 87 | 10 | 38
5073 | 0.1 | 0.92 | 8 | 10 | 0.25 | 1 | 1.7 | 0.25 | 27 | 36 | 38 | 5.01 | 5 | 0.5 | 0.03 | 140 | 0.44 | 1045 | 1 | 0.04 | 23 | 1350 | 14 | 1 | 12 | 67 | 0.34 | 5 | 5 | 69 | 5 | 44
5074 | 0.1 | 1.19 | 8 | 10 | 0.25 | 1 | 2.87 | 0.25 | 21 | 52 | 16 | 5.2 | 5 | 0.5 | 0.02 | 160 | 0.7 | 1070 | 1 | 0.03 | 18 | 770 | 16 | 1 | 15 | 99 | 0.33 | 5 | 5 | 90 | 5 | 30
5075 | 0.5 | 1.18 | 52 | 20 | 0.25 | 1 | 1.85 | 0.25 | 59 | 52 | 207 | 8.2 | 5 | 0.5 | 0.03 | 150 | 0.51 | 1285 | 2 | 0.04 | 39 | 1840 | 38 | 1 | 15 | 73 | 0.45 | 5 | 5 | 94 | 20 | 40
5076 | 0.2 | 1.3 | 22 | 20 | 0.25 | 1 | 2.55 | 0.25 | 24 | 56 | 24 | 7.47 | 5 | 0.5 | 0.03 | 140 | 0.72 | 1075 | 2 | 0.04 | 29 | 2130 | 26 | 1 | 16 | 85 | 0.49 | 5 | 5 | 94 | 10 | 56
5077 | 0.1 | 1.29 | 6 | 20 | 0.25 | 1 | 1.41 | 0.25 | 16 | 44 | 17 | 5.14 | 5 | 0.5 | 0.02 | 170 | 0.43 | 1345 | 1 | 0.02 | 10 | 580 | 22 | 1 | 17 | 61 | 0.45 | 5 | 5 | 78 | 5 | 28
5078 | 0.2 | 1.3 | 30 | 10 | 0.25 | 1 | 1.67 | 0.25 | 37 | 44 | 25 | 6 | 5 | 0.5 | 0.02 | 120 | 0.42 | 1150 | 1 | 0.03 | 27 | 2260 | 22 | 1 | 18 | 56 | 0.36 | 5 | 5 | 63 | 5 | 30
5079 | 0.4 | 1.26 | 8 | 30 | 0.25 | 1 | 1.12 | 0.25 | 21 | 46 | 31 | 9.32 | 5 | 0.5 | 0.02 | 120 | 0.47 | 2710 | 2 | 0.02 | 17 | 420 | 28 | 1 | 19 | 46 | 0.41 | 5 | 5 | 86 | 5 | 54
5080 | 0.2 | 1.05 | 14 | 30 | 0.25 | 1 | 1.26 | 0.25 | 23 | 47 | 38 | 8.9 | 5 | 0.5 | 0.02 | 130 | 0.47 | 2155 | 4 | 0.02 | 22 | 1020 | 26 | 1 | 16 | 45 | 0.33 | 5 | 5 | 83 | 20 | 36
5081 | 0.1 | 1.58 | 2 | 20 | 0.25 | 1 | 2.31 | 0.25 | 6 | 69 | 9 | 6.28 | 5 | 0.5 | 0.01 | 340 | 0.6 | 1495 | 1 | 0.02 | 7 | 420 | 30 | 1 | 21 | 87 | 0.65 | 5 | 5 | 114 | 10 | 32
5082 | 0.1 | 1.69 | 2 | 20 | 0.25 | 1 | 2.07 | 0.25 | 7 | 67 | 11 | 6.34 | 5 | 0.5 | 0.01 | 290 | 0.52 | 1540 | 1 | 0.02 | 8 | 350 | 30 | 1 | 23 | 85 | 0.72 | 5 | 5 | 110 | 10 | 30
5083 | 0.7 | 1.08 | 38 | 20 | 0.25 | 1 | 1.59 | 0.25 | 36 | 44 | 46 | 10.24 | 5 | 0.5 | 0.01 | 160 | 0.47 | 1120 | 5 | 0.02 | 41 | 1090 | 58 | 1 | 15 | 52 | 0.58 | 5 | 5 | 83 | 10 | 68
5084 | 0.9 | 1.15 | 48 | 20 | 0.25 | 1 | 1.59 | 0.25 | 40 | 49 | 110 | 14.01 | 5 | 0.5 | 0.01 | 140 | 0.47 | 1350 | 6 | 0.02 | 59 | 1020 | 54 | 1 | 16 | 60 | 0.53 | 5 | 5 | 99 | 10 | 80
5085 | 2.6 | 1.27 | 36 | 20 | 0.25 | 8 | 1.41 | 0.25 | 43 | 53 | 120 | 9.79 | 5 | 0.5 | 0.02 | 160 | 0.49 | 1450 | 1 | 0.02 | 36 | 1050 | 36 | 2 | 19 | 47 | 0.47 | 5 | 5 | 94 | 40 | 32
5086 | 0.5 | 1.08 | 34 | 10 | 0.25 | 1 | 1.47 | 0.25 | 44 | 48 | 92 | 15 | 5 | 0.5 | 0.02 | 150 | 0.52 | 1205 | 13 | 0.02 | 65 | 1800 | 42 | 1 | 17 | 45 | 0.35 | 5 | 5 | 100 | 30 | 106
5087 | 0.7 | 0.99 | 16 | 20 | 0.25 | 1 | 4.54 | 0.25 | 23 | 42 | 51 | 6.84 | 5 | 0.5 | 0.02 | 160 | 1.68 | 915 | 3 | 0.04 | 29 | 1620 | 34 | 1 | 13 | 84 | 0.42 | 5 | 5 | 73 | 30 | 82
5088 | 0.2 | 0.84 | 8 | 20 | 0.25 | 1 | 4.6 | 0.25 | 17 | 41 | 38 | 5.64 | 5 | 0.5 | 0.02 | 160 | 1.65 | 765 | 2 | 0.03 | 21 | 1370 | 30 | 1 | 11 | 79 | 0.3 | 5 | 5 | 71 | 10 | 58
5089 | 0.6 | 2.01 | 20 | 20 | 0.25 | 1 | 1.76 | 0.25 | 27 | 58 | 72 | 9.19 | 5 | 0.5 | 0.01 | 180 | 0.61 | 1905 | 3 | 0.02 | 24 | 580 | 38 | 1 | 27 | 65 | 0.84 | 5 | 5 | 88 | 10 | 44
5090 | 0.1 | 0.88 | 1 | 20 | 0.25 | 1 | 6.68 | 0.25 | 8 | 36 | 24 | 2.89 | 5 | 0.5 | 0.02 | 170 | 2.59 | 615 | 1 | 0.04 | 10 | 1970 | 20 | 1 | 11 | 102 | 0.2 | 5 | 5 | 54 | 10 | 34
5091 | 0.1 | 0.83 | 4 | 20 | 0.25 | 1 | 6.11 | 0.25 | 9 | 37 | 22 | 2.85 | 5 | 0.5 | 0.03 | 180 | 2.25 | 555 | 0.5 | 0.04 | 11 | 2460 | 22 | 1 | 10 | 96 | 0.19 | 5 | 5 | 60 | 10 | 30
5092 | 0.1 | 1.02 | 1 | 20 | 0.25 | 1 | 4.72 | 0.25 | 16 | 52 | 39 | 4.75 | 5 | 0.5 | 0.02 | 270 | 1.65 | 830 | 1 | 0.03 | 16 | 670 | 28 | 1 | 14 | 95 | 0.4 | 5 | 5 | 85 | 10 | 46
5093 | 0.1 | 0.81 | 4 | 20 | 0.25 | 1 | 5.14 | 0.25 | 12 | 39 | 35 | 3.61 | 5 | 0.5 | 0.02 | 200 | 1.84 | 620 | 1 | 0.03 | 15 | 1740 | 26 | 1 | 10 | 90 | 0.25 | 5 | 5 | 66 | 10 | 44
5094 | 0.1 | 1.07 | 2 | 20 | 0.25 | 1 | 4.57 | 0.25 | 23 | 55 | 45 | 5 | 5 | 0.5 | 0.03 | 240 | 1.53 | 870 | 1 | 0.04 | 18 | 870 | 24 | 1 | 14 | 99 | 0.38 | 5 | 5 | 88 | 20 | 56
5095
5096 | 0.1 | 1.78 | 18 | 20 | 0.25 | 1 | 1.78 | 0.25 | 20 | 60 | 33 | 7.37 | 5 | 0.5 | 0.02 | 220 | 0.58 | 1685 | 2 | 0.02 | 17 | 1070 | 28 | 1 | 25 | 68 | 0.64 | 5 | 5 | 86 | 10 | 58
5097 | 0.2 | 1.62 | 16 | 20 | 0.25 | 1 | 1.97 | 0.25 | 20 | 62 | 30 | 7 | 5 | 0.5 | 0.02 | 250 | 0.61 | 1525 | 1 | 0.03 | 18 | 1030 | 30 | 1 | 22 | 69 | 0.52 | 5 | 5 | 88 | 10 | 116
5098 | 0.4 | 2.04 | 12 | 10 | 0.25 | 1 | 1.64 | 0.25 | 23 | 62 | 30 | 8.58 | 5 | 0.5 | 0.01 | 220 | 0.64 | 2060 | 4 | 0.01 | 20 | 560 | 30 | 1 | 29 | 58 | 0.7 | 5 | 5 | 85 | 5 | 40
5099 | 0.1 | 1.57 | 6 | 10 | 0.25 | 1 | 2.05 | 0.25 | 17 | 53 | 25 | 6.31 | 5 | 0.5 | 0.02 | 210 | 0.64 | 1460 | 4 | 0.03 | 16 | 830 | 24 | 1 | 21 | 69 | 0.5 | 5 | 5 | 78 | 5 | 42
5100 | 0.1 | 1.82 | 32 | 20 | 0.25 | 1 | 1.66 | 0.25 | 28 | 70 | 67 | 8.35 | 5 | 0.5 | 0.02 | 230 | 0.57 | 1870 | 1 | 0.02 | 21 | 800 | 28 | 1 | 26 | 68 | 0.58 | 5 | 5 | 104 | 5 | 60
5101 | 0.4 | 1.9 | 40 | 20 | 0.25 | 1 | 1.43 | 0.25 | 34 | 63 | 90 | 9.4 | 5 | 0.5 | 0.01 | 190 | 0.61 | 2125 | 3 | 0.02 | 27 | 750 | 28 | 1 | 27 | 51 | 0.51 | 5 | 5 | 90 | 5 | 80
5102 | 0.2 | 1.49 | 30 | 20 | 0.25 | 1 | 1.87 | 0.25 | 26 | 54 | 61 | 7.11 | 5 | 0.5 | 0.02 | 210 | 0.54 | 1585 | 2 | 0.02 | 21 | 1100 | 24 | 1 | 20 | 74 | 0.61 | 5 | 5 | 91 | 5 | 62
5103 | 0.3 | 1.57 | 72 | 20 | 0.25 | 1 | 1.47 | 0.25 | 33 | 62 | 61 | 8.76 | 5 | 0.5 | 0.01 | 190 | 0.52 | 1695 | 2 | 0.02 | 25 | 1090 | 34 | 1 | 22 | 49 | 0.46 | 5 | 5 | 89 | 5 | 90
5104 | 0.6 | 1.55 | 36 | 20 | 0.25 | 1 | 1.75 | 0.25 | 25 | 60 | 56 | 7.4 | 5 | 0.5 | 0.02 | 210 | 0.48 | 1565 | 1 | 0.02 | 19 | 1210 | 30 | 1 | 21 | 70 | 0.56 | 5 | 5 | 94 | 5 | 48
5105 | 0.2 | 1.32 | 16 | 20 | 0.25 | 1 | 3 | 0.25 | 26 | 57 | 48 | 5.64 | 5 | 0.5 | 0.02 | 240 | 0.72 | 1195 | 1 | 0.04 | 20 | 910 | 26 | 1 | 17 | 102 | 0.38 | 5 | 5 | 89 | 5 | 54
5106 | 0.3 | 1.27 | 6 | 20 | 0.25 | 1 | 2.71 | 0.25 | 23 | 52 | 55 | 5.25 | 5 | 0.5 | 0.03 | 230 | 0.58 | 1075 | 1 | 0.04 | 18 | 990 | 26 | 1 | 16 | 102 | 0.38 | 5 | 5 | 85 | 5 | 58
5107 | 2.3 | 1.7 | 90 | 10 | 0.25 | 1 | 0.88 | 0.25 | 85 | 54 | 260 | 15 | 5 | 3 | 0.005 | 130 | 0.47 | 2230 | 17 | 0.02 | 109 | 440 | 118 | 1 | 24 | 36 | 0.45 | 5 | 5 | 100 | 30 | 84
5108 | 0.5 | 1.02 | 26 | 20 | 0.25 | 1 | 2.75 | 0.25 | 22 | 52 | 107 | 8.1 | 5 | 0.5 | 0.02 | 180 | 0.78 | 970 | 2 | 0.03 | 33 | 2450 | 46 | 1 | 13 | 73 | 0.39 | 5 | 5 | 83 | 5 | 64
5109 | 0.6 | 1.28 | 28 | 20 | 0.25 | 1 | 2.48 | 0.25 | 32 | 59 | 104 | 9.92 | 5 | 0.5 | 0.01 | 220 | 0.82 | 1255 | 3 | 0.02 | 33 | 1280 | 44 | 1 | 18 | 75 | 0.66 | 5 | 5 | 89 | 5 | 150
5110 | 0.4 | 1.15 | 6 | 20 | 0.25 | 1 | 5 | 0.25 | 17 | 55 | 40 | 6.01 | 5 | 0.5 | 0.02 | 220 | 1.8 | 965 | 2 | 0.04 | 21 | 710 | 30 | 1 | 15 | 100 | 0.4 | 5 | 5 | 83 | 5 | 62
5111 | 0.1 | 1.41 | 4 | 20 | 0.25 | 1 | 3.05 | 0.25 | 14 | 64 | 36 | 6.05 | 5 | 0.5 | 0.02 | 300 | 0.98 | 1340 | 1 | 0.03 | 13 | 390 | 34 | 1 | 19 | 76 | 0.46 | 5 | 5 | 90 | 5 | 40
5112 | 0.1 | 1.7 | 6 | 20 | 0.25 | 1 | 2.22 | 0.25 | 15 | 68 | 42 | 6.9 | 5 | 0.5 | 0.02 | 240 | 0.62 | 1490 | 2 | 0.03 | 15 | 550 | 30 | 1 | 23 | 87 | 0.61 | 5 | 5 | 100 | 5 | 44
5113 | 0.2 | 1.74 | 16 | 20 | 0.25 | 1 | 1.94 | 0.25 | 19 | 67 | 33 | 7.62 | 5 | 0.5 | 0.01 | 230 | 0.69 | 1735 | 1 | 0.02 | 17 | 960 | 30 | 1 | 24 | 61 | 0.54 | 5 | 5 | 89 | 5 | 44
5114 | 0.2 | 1.25 | 8 | 20 | 0.25 | 1 | 3.1 | 0.25 | 13 | 51 | 26 | 5.1 | 5 | 0.5 | 0.02 | 240 | 0.94 | 1180 | 1 | 0.03 | 13 | 470 | 28 | 1 | 17 | 71 | 0.35 | 5 | 5 | 74 | 5 | 36
5115 | 0.1 | 1.26 | 4 | 10 | 0.25 | 1 | 2.21 | 0.25 | 13 | 46 | 28 | 5 | 5 | 0.5 | 0.01 | 180 | 0.58 | 1180 | 1 | 0.02 | 13 | 510 | 20 | 1 | 17 | 63 | 0.39 | 5 | 5 | 70 | 5 | 36
5116 | 0.1 | 1.61 | 6 | 20 | 0.25 | 1 | 3.14 | 0.25 | 13 | 59 | 46 | 5.76 | 5 | 0.5 | 0.02 | 260 | 0.84 | 1355 | 2 | 0.03 | 14 | 350 | 34 | 1 | 21 | 99 | 0.59 | 5 | 5 | 90 | 5 | 48
5117 | 0.1 | 1.73 | 1 | 20 | 0.25 | 1 | 3.65 | 0.25 | 13 | 65 | 49 | 6.02 | 5 | 0.5 | 0.02 | 300 | 1.06 | 1500 | 1 | 0.03 | 13 | 290 | 30 | 1 | 23 | 110 | 0.54 | 5 | 5 | 93 | 5 | 50
5118 | 0.4 | 2.36 | 24 | 10 | 0.25 | 1 | 1.49 | 0.25 | 26 | 74 | 51 | 10.12 | 5 | 0.5 | 0.01 | 190 | 0.74 | 2485 | 3 | 0.02 | 22 | 500 | 36 | 1 | 33 | 53 | 0.53 | 5 | 5 | 87 | 5 | 54
5119 | 0.1 | 1.69 | 8 | 10 | 0.25 | 1 | 2.18 | 0.25 | 15 | 59 | 37 | 6.48 | 5 | 0.5 | 0.01 | 220 | 0.62 | 1560 | 1 | 0.02 | 14 | 700 | 30 | 1 | 23 | 80 | 0.58 | 5 | 5 | 88 | 5 | 42
5120 | 0.2 | 1.55 | 32 | 10 | 0.25 | 1 | 1.37 | 0.25 | 23 | 54 | 41 | 7.14 | 5 | 0.5 | 0.01 | 210 | 0.52 | 1630 | 1 | 0.01 | 18 | 700 | 30 | 1 | 22 | 49 | 0.52 | 5 | 5 | 77 | 5 | 46
5121 | 0.1 | 1.18 | 2 | 20 | 0.25 | 1 | 4.28 | 0.25 | 11 | 47 | 22 | 3.83 | 5 | 0.5 | 0.02 | 210 | 1.18 | 885 | 1 | 0.03 | 12 | 1240 | 22 | 1 | 15 | 110 | 0.27 | 5 | 5 | 72 | 5 | 34
5122 | 0.3 | 1.17 | 8 | 10 | 0.25 | 1 | 2 | 0.25 | 15 | 44 | 43 | 4.77 | 5 | 0.5 | 0.02 | 210 | 0.52 | 1075 | 1 | 0.02 | 15 | 590 | 26 | 1 | 16 | 62 | 0.43 | 5 | 5 | 69 | 5 | 44
5123 | 0.2 | 1.95 | 32 | 10 | 0.25 | 1 | 1.88 | 0.25 | 24 | 74 | 37 | 8.14 | 5 | 0.5 | 0.01 | 280 | 0.62 | 1940 | 2 | 0.02 | 19 | 990 | 32 | 1 | 27 | 73 | 0.58 | 5 | 5 | 100 | 5 | 46
5124 | 0.1 | 1.34 | 18 | 20 | 0.25 | 1 | 2.05 | 0.25 | 21 | 61 | 43 | 6.5 | 5 | 0.5 | 0.02 | 280 | 0.53 | 1265 | 1 | 0.03 | 20 | 1130 | 26 | 1 | 19 | 74 | 0.51 | 5 | 5 | 91 | 5 | 46
5125 | 0.1 | 1.56 | 6 | 20 | 0.25 | 1 | 3.49 | 0.25 | 14 | 61 | 66 | 5.78 | 5 | 0.5 | 0.02 | 300 | 0.88 | 1315 | 1 | 0.03 | 16 | 330 | 30 | 1 | 21 | 125 | 0.71 | 5 | 5 | 99 | 5 | 62
5126 | 0.1 | 1.32 | 1 | 20 | 0.25 | 1 | 4.48 | 0.25 | 13 | 57 | 45 | 4.62 | 5 | 0.5 | 0.03 | 280 | 1.24 | 1045 | 1 | 0.04 | 13 | 360 | 26 | 1 | 17 | 120 | 0.47 | 5 | 5 | 87 | 5 | 48
5127 | 0.5 | 1.18 | 34 | 20 | 0.25 | 1 | 2.64 | 0.25 | 41 | 59 | 150 | 9.79 | 5 | 0.5 | 0.03 | 180 | 0.63 | 1030 | 4 | 0.04 | 63 | 2220 | 36 | 1 | 17 | 94 | 0.46 | 5 | 5 | 93 | 10 | 60
5128 | 0.2 | 1.22 | 24 | 20 | 0.25 | 1 | 3.36 | 0.25 | 18 | 48 | 54 | 6.2 | 5 | 0.5 | 0.03 | 160 | 0.9 | 990 | 1 | 0.04 | 23 | 1500 | 28 | 1 | 15 | 103 | 0.58 | 5 | 5 | 83 | 5 | 84
5129 | 0.2 | 0.79 | 20 | 20 | 0.25 | 1 | 3.13 | 0.25 | 16 | 36 | 40 | 5.38 | 5 | 0.5 | 0.01 | 150 | 0.96 | 770 | 2 | 0.02 | 20 | 1770 | 28 | 1 | 10 | 69 | 0.41 | 5 | 5 | 63 | 5 | 44
5130 | 0.4 | 1.09 | 26 | 30 | 0.25 | 1 | 2.59 | 0.25 | 20 | 49 | 44 | 7.38 | 5 | 0.5 | 0.02 | 160 | 0.78 | 1085 | 2 | 0.03 | 26 | 1510 | 32 | 1 | 15 | 68 | 0.6 | 5 | 5 | 77 | 5 | 58
5131 | 0.3 | 1.16 | 26 | 30 | 0.25 | 1 | 2.58 | 0.25 | 19 | 46 | 60 | 6.84 | 5 | 0.5 | 0.02 | 160 | 0.68 | 1080 | 2 | 0.03 | 24 | 1640 | 32 | 1 | 15 | 81 | 0.66 | 5 | 5 | 78 | 5 | 62
5132 | 0.4 | 1.01 | 14 | 30 | 0.25 | 1 | 2.38 | 0.25 | 22 | 47 | 60 | 7.92 | 5 | 0.5 | 0.01 | 160 | 0.74 | 1100 | 4 | 0.02 | 27 | 1390 | 32 | 1 | 14 | 61 | 0.58 | 5 | 5 | 77 | 5 | 76
5133 | 0.5 | 0.89 | 28 | 30 | 0.25 | 1 | 2.78 | 0.25 | 24 | 44 | 48 | 7.64 | 5 | 0.5 | 0.01 | 170 | 0.98 | 970 | 3 | 0.02 | 28 | 1440 | 34 | 1 | 12 | 55 | 0.5 | 5 | 5 | 70 | 5 | 64
5134 | 0.6 | 1.37 | 36 | 30 | 0.25 | 1 | 1.95 | 0.25 | 28 | 58 | 69 | 9.79 | 5 | 0.5 | 0.01 | 190 | 0.6 | 1465 | 4 | 0.02 | 31 | 1170 | 42 | 1 | 19 | 63 | 0.64 | 5 | 5 | 91 | 5 | 68
5135 | 0.6 | 1.29 | 60 | 20 | 0.25 | 1 | 1.25 | 0.25 | 40 | 64 | 75 | 12.22 | 5 | 0.5 | 0.005 | 210 | 0.43 | 1525 | 4 | 0.01 | 40 | 700 | 50 | 1 | 18 | 43 | 0.55 | 5 | 5 | 100 | 5 | 70
5136 | 0.1 | 1.58 | 1 | 20 | 0.25 | 1 | 2.56 | 0.25 | 17 | 62 | 45 | 5.75 | 5 | 0.5 | 0.03 | 350 | 0.65 | 1395 | 0.5 | 0.03 | 10 | 610 | 32 | 2 | 22 | 86 | 0.4 | 5 | 5 | 99 | 10 | 38
5137 | 0.1 | 1.46 | 1 | 20 | 0.25 | 1 | 2.8 | 0.25 | 16 | 55 | 46 | 5.21 | 5 | 0.5 | 0.03 | 290 | 0.73 | 1270 | 0.5 | 0.03 | 10 | 470 | 24 | 1 | 20 | 83 | 0.49 | 5 | 5 | 92 | 20 | 44
5138 | 0.1 | 1.96 | 1 | 20 | 0.25 | 1 | 2.2 | 0.25 | 20 | 66 | 49 | 6.54 | 5 | 0.5 | 0.02 | 310 | 0.63 | 1750 | 0.5 | 0.02 | 10 | 610 | 22 | 1 | 28 | 86 | 0.61 | 5 | 5 | 103 | 20 | 38
5139 | 0.1 | 2.03 | 1 | 20 | 0.25 | 1 | 2.02 | 0.25 | 24 | 72 | 65 | 7.76 | 5 | 0.5 | 0.03 | 400 | 0.63 | 1860 | 0.5 | 0.02 | 13 | 1120 | 36 | 2 | 30 | 79 | 0.61 | 5 | 5 | 107 | 10 | 48
5140 | 0.1 | 1.78 | 1 | 10 | 0.25 | 1 | 2.22 | 0.25 | 20 | 57 | 49 | 6.3 | 5 | 0.5 | 0.03 | 260 | 0.68 | 1565 | 1 | 0.03 | 13 | 990 | 24 | 1 | 25 | 73 | 0.5 | 5 | 5 | 88 | 10 | 32
5141 | 0.1 | 1.75 | 1 | 10 | 0.25 | 1 | 2.27 | 0.25 | 21 | 57 | 55 | 6.3 | 5 | 0.5 | 0.03 | 290 | 0.66 | 1500 | 0.5 | 0.03 | 16 | 1060 | 18 | 1 | 25 | 77 | 0.47 | 5 | 5 | 89 | 10 | 74
5142 | 0.1 | 1.69 | 1 | 20 | 0.25 | 1 | 2.67 | 0.25 | 9 | 66 | 31 | 5.99 | 5 | 0.5 | 0.02 | 290 | 0.78 | 1750 | 0.5 | 0.02 | 4 | 350 | 24 | 2 | 22 | 100 | 0.58 | 5 | 5 | 117 | 20 | 28
5143 | 0.1 | 1.45 | 26 | 20 | 0.25 | 1 | 2.33 | 0.25 | 26 | 59 | 76 | 10.89 | 5 | 0.5 | 0.04 | 170 | 0.7 | 1370 | 2 | 0.03 | 29 | 1610 | 84 | 2 | 20 | 88 | 0.7 | 5 | 5 | 106 | 20 | 60
5144 | 0.1 | 1.28 | 1 | 30 | 0.25 | 1 | 3.85 | 0.5 | 14 | 59 | 50 | 6.45 | 5 | 0.5 | 0.03 | 210 | 1.26 | 1270 | 0.5 | 0.03 | 17 | 770 | 18 | 2 | 18 | 100 | 0.41 | 5 | 5 | 100 | 20 | 78
5145 | 0.1 | 1.03 | 1 | 40 | 0.25 | 1 | 3.4 | 0.25 | 12 | 44 | 45 | 5.45 | 5 | 0.5 | 0.03 | 150 | 1.06 | 1090 | 0.5 | 0.03 | 14 | 850 | 20 | 1 | 15 | 86 | 0.37 | 5 | 5 | 82 | 10 | 74
5146 | 0.1 | 1.14 | 1 | 40 | 0.25 | 1 | 3.56 | 0.25 | 14 | 51 | 48 | 5.95 | 5 | 0.5 | 0.03 | 170 | 1.16 | 1235 | 0.5 | 0.03 | 15 | 560 | 20 | 2 | 17 | 89 | 0.48 | 5 | 5 | 90 | 20 | 86
5147 | 0.1 | 1.91 | 20 | 30 | 0.25 | 1 | 2.08 | 0.25 | 27 | 61 | 54 | 11.64 | 5 | 0.5 | 0.04 | 110 | 0.7 | 2095 | 1 | 0.03 | 44 | 750 | 22 | 2 | 27 | 89 | 0.68 | 5 | 5 | 107 | 20 | 88
5148 | 0.1 | 1.6 | 8 | 30 | 0.25 | 1 | 2.24 | 0.25 | 18 | 58 | 44 | 7.79 | 5 | 0.5 | 0.05 | 150 | 0.63 | 1475 | 0.5 | 0.04 | 22 | 1000 | 20 | 4 | 22 | 91 | 0.61 | 5 | 5 | 103 | 10 | 58
5149 | 0.1 | 1.77 | 1 | 30 | 0.25 | 1 | 2.22 | 0.25 | 20 | 64 | 50 | 8.42 | 5 | 0.5 | 0.04 | 160 | 0.65 | 1645 | 0.5 | 0.04 | 21 | 980 | 20 | 2 | 24 | 93 | 0.61 | 5 | 5 | 111 | 20 | 78
5150 | 0.1 | 1.73 | 12 | 30 | 0.25 | 1 | 1.99 | 0.25 | 20 | 53 | 58 | 7.92 | 5 | 0.5 | 0.04 | 120 | 0.6 | 1665 | 0.5 | 0.03 | 21 | 730 | 22 | 1 | 23 | 88 | 0.66 | 5 | 5 | 98 | 10 | 88
5151 | 0.1 | 1.58 | 18 | 30 | 0.25 | 1 | 1.91 | 0.25 | 18 | 49 | 53 | 7.69 | 5 | 0.5 | 0.03 | 120 | 0.63 | 1585 | 0.5 | 0.03 | 20 | 890 | 18 | 6 | 22 | 73 | 0.57 | 5 | 5 | 91 | 10 | 78
5152 | 0.4 | 1.51 | 56 | 10 | 0.25 | 1 | 1.42 | 0.25 | 36 | 43 | 74 | 15 | 5 | 0.5 | 0.02 | 80 | 0.55 | 2130 | 4 | 0.01 | 54 | 400 | 34 | 4 | 23 | 56 | 0.57 | 5 | 5 | 76 | 5 | 110
5153 | 0.1 | 1.5 | 1 | 40 | 0.25 | 1 | 3.34 | 0.25 | 17 | 57 | 50 | 7.19 | 5 | 0.5 | 0.04 | 180 | 0.98 | 1435 | 0.5 | 0.04 | 20 | 1120 | 14 | 2 | 21 | 109 | 0.5 | 5 | 5 | 104 | 20 | 80
5154 | 0.1 | 1.31 | 8 | 30 | 0.25 | 1 | 2.25 | 0.25 | 20 | 54 | 62 | 7.98 | 5 | 0.5 | 0.03 | 140 | 0.68 | 1330 | 0.5 | 0.03 | 23 | 1300 | 36 | 2 | 19 | 73 | 0.56 | 5 | 5 | 99 | 10 | 72
5155 | 0.1 | 1.51 | 2 | 40 | 0.25 | 1 | 3.3 | 0.25 | 19 | 58 | 45 | 6.92 | 5 | 0.5 | 0.04 | 180 | 0.95 | 1390 | 1 | 0.04 | 23 | 930 | 22 | 2 | 21 | 112 | 0.56 | 5 | 5 | 104 | 20 | 76
5156 | 0.1 | 1.89 | 12 | 30 | 0.25 | 1 | 2.55 | 0.25 | 22 | 67 | 79 | 9.15 | 5 | 0.5 | 0.04 | 140 | 0.77 | 1800 | 0.5 | 0.04 | 23 | 1160 | 32 | 4 | 26 | 101 | 0.69 | 5 | 5 | 114 | 20 | 96
5157 | 0.1 | 1.43 | 1 | 40 | 0.25 | 1 | 3.43 | 0.25 | 14 | 60 | 42 | 6.54 | 5 | 0.5 | 0.03 | 220 | 1.02 | 1310 | 0.5 | 0.03 | 15 | 480 | 26 | 2 | 20 | 109 | 0.57 | 5 | 5 | 108 | 20 | 80
5158 | 0.1 | 1.63 | 2 | 30 | 0.25 | 1 | 2.76 | 0.25 | 16 | 63 | 37 | 7.35 | 5 | 0.5 | 0.04 | 180 | 0.77 | 1430 | 0.5 | 0.04 | 16 | 890 | 12 | 4 | 22 | 105 | 0.56 | 5 | 5 | 112 | 20 | 54
5159 | 0.1 | 1.29 | 1 | 30 | 0.25 | 1 | 3.21 | 0.25 | 14 | 49 | 48 | 6.13 | 5 | 0.5 | 0.04 | 160 | 0.91 | 1145 | 0.5 | 0.04 | 19 | 1050 | 22 | 1 | 17 | 94 | 0.39 | 5 | 5 | 90 | 10 | 70
5160 | 0.3 | 1.13 | 16 | 30 | 0.25 | 1 | 2.66 | 0.25 | 18 | 46 | 48 | 7.9 | 5 | 0.5 | 0.03 | 140 | 0.88 | 1300 | 1 | 0.03 | 30 | 1410 | 30 | 2 | 16 | 74 | 0.47 | 5 | 5 | 83 | 10 | 82
5161 | 0.6 | 1.39 | 36 | 20 | 0.25 | 1 | 2.72 | 0.25 | 31 | 52 | 69 | 9.64 | 5 | 0.5 | 0.05 | 170 | 0.8 | 1175 | 1 | 0.06 | 32 | 2350 | 32 | 6 | 18 | 102 | 0.51 | 5 | 5 | 92 | 10 | 52
5162 | 0.1 | 1.31 | 1 | 60 | 0.25 | 1 | 2.79 | 0.25 | 7 | 79 | 28 | 5.24 | 5 | 0.5 | 0.04 | 550 | 0.82 | 1015 | 0.5 | 0.03 | 7 | 710 | 30 | 1 | 21 | 107 | 0.4 | 20 | 5 | 114 | 10 | 38
5163 | 0.1 | 1.33 | 1 | 40 | 0.25 | 1 | 3.19 | 0.25 | 8 | 71 | 39 | 5.31 | 5 | 0.5 | 0.03 | 390 | 1 | 1155 | 0.5 | 0.02 | 7 | 540 | 24 | 1 | 19 | 109 | 0.46 | 5 | 5 | 112 | 10 | 40
5164 | 0.1 | 1.2 | 1 | 70 | 0.25 | 1 | 2.69 | 0.25 | 8 | 62 | 23 | 4.71 | 5 | 0.5 | 0.03 | 360 | 0.71 | 1045 | 0.5 | 0.02 | 5 | 390 | 24 | 4 | 17 | 99 | 0.55 | 10 | 5 | 105 | 10 | 32
5165 | 0.1 | 1.27 | 1 | 20 | 0.25 | 1 | 3.63 | 0.25 | 11 | 59 | 44 | 5.32 | 5 | 0.5 | 0.04 | 230 | 1.15 | 1125 | 0.5 | 0.04 | 15 | 440 | 22 | 2 | 16 | 104 | 0.49 | 5 | 5 | 101 | 10 | 60
5166 | 0.7 | 1.17 | 176 | 5 | 0.25 | 1 | 1.52 | 0.25 | 58 | 42 | 77 | 15 | 5 | 0.5 | 0.04 | 120 | 0.56 | 1730 | 12 | 0.02 | 74 | 440 | 40 | 6 | 18 | 58 | 0.62 | 5 | 5 | 76 | 10 | 66
5167 | 0.1 | 1.55 | 1 | 20 | 0.25 | 1 | 3.6 | 0.25 | 12 | 57 | 36 | 5.77 | 5 | 0.5 | 0.05 | 200 | 0.88 | 1290 | 0.5 | 0.05 | 11 | 680 | 12 | 2 | 20 | 124 | 0.57 | 5 | 5 | 106 | 10 | 46
5168 | 0.1 | 1.72 | 6 | 20 | 0.25 | 1 | 2.72 | 0.25 | 8 | 61 | 37 | 5.38 | 5 | 0.5 | 0.04 | 230 | 0.62 | 1300 | 0.5 | 0.04 | 6 | 340 | 18 | 2 | 22 | 116 | 0.57 | 5 | 5 | 113 | 10 | 34
5169 | 1.8 | 1.19 | 132 | 5 | 0.25 | 1 | 1.51 | 0.25 | 79 | 44 | 306 | 15 | 5 | 0.5 | 0.03 | 100 | 0.59 | 1385 | 6 | 0.01 | 75 | 410 | 44 | 6 | 17 | 56 | 0.54 | 5 | 5 | 96 | 5 | 80
5170 | 0.9 | 1.22 | 24 | 40 | 0.25 | 1 | 2.84 | 0.25 | 37 | 53 | 142 | 9.32 | 5 | 0.5 | 0.03 | 220 | 0.63 | 1195 | 1 | 0.03 | 32 | 910 | 52 | 2 | 17 | 102 | 1.25 | 5 | 5 | 132 | 30 | 96
5171 | 0.2 | 1.22 | 42 | 40 | 0.25 | 1 | 3.39 | 0.25 | 40 | 60 | 164 | 8.98 | 5 | 0.5 | 0.04 | 190 | 0.94 | 1035 | 1 | 0.03 | 34 | 1280 | 42 | 4 | 17 | 104 | 0.95 | 5 | 5 | 120 | 20 | 134
5172 | 0.2 | 1.3 | 2 | 130 | 0.25 | 1 | 3.2 | 0.25 | 20 | 54 | 88 | 6.06 | 5 | 0.5 | 0.03 | 270 | 0.56 | 1135 | 0.5 | 0.03 | 15 | 470 | 46 | 4 | 17 | 121 | 1.38 | 5 | 5 | 137 | 20 | 42
5173 | 0.1 | 1.94 | 1 | 10 | 0.25 | 1 | 2.18 | 0.25 | 7 | 62 | 40 | 5.37 | 5 | 0.5 | 0.02 | 240 | 0.47 | 1670 | 0.5 | 0.02 | 4 | 260 | 24 | 2 | 26 | 108 | 0.81 | 5 | 5 | 100 | 10 | 34
5174 | 0.1 | 1.72 | 1 | 10 | 0.25 | 1 | 2.85 | 0.25 | 8 | 69 | 35 | 5.74 | 5 | 0.5 | 0.03 | 420 | 0.6 | 1400 | 0.5 | 0.03 | 5 | 370 | 28 | 2 | 23 | 126 | 0.63 | 5 | 5 | 117 | 10 | 32
5175 | 0.1 | 1.62 | 1 | 10 | 0.25 | 1 | 3.38 | 0.25 | 6 | 67 | 43 | 5.06 | 5 | 0.5 | 0.03 | 460 | 0.65 | 1195 | 0.5 | 0.03 | 5 | 890 | 32 | 2 | 21 | 150 | 0.44 | 10 | 5 | 109 | 10 | 40
5176 | 0.1 | 1.16 | 1 | 10 | 0.25 | 1 | 2.54 | 0.25 | 6 | 51 | 27 | 4.13 | 50 | 0.5 | 0.03 | 340 | 0.45 | 955 | 0.5 | 0.02 | 7 | 360 | 36 | 2 | 16 | 95 | 0.53 | 10 | 5 | 92 | 5 | 26
5177 | 0.5 | 1.17 | 38 | 10 | 0.25 | 1 | 1.97 | 0.25 | 36 | 46 | 95 | 7.26 | 20 | 0.5 | 0.04 | 210 | 0.5 | 965 | 1 | 0.03 | 28 | 1790 | 28 | 2 | 16 | 68 | 0.57 | 5 | 5 | 86 | 5 | 48
5178 | 0.5 | 1.81 | 30 | 10 | 0.25 | 1 | 1.53 | 0.25 | 48 | 70 | 98 | 10.44 | 30 | 0.5 | 0.03 | 250 | 0.6 | 1650 | 0.5 | 0.03 | 34 | 930 | 38 | 2 | 26 | 56 | 0.68 | 5 | 5 | 102 | 5 | 42
5179 | 0.8 | 1.44 | 38 | 20 | 0.25 | 1 | 2.03 | 0.25 | 49 | 65 | 126 | 12.47 | 20 | 0.5 | 0.03 | 170 | 0.58 | 1625 | 4 | 0.03 | 45 | 1170 | 38 | 4 | 21 | 77 | 0.7 | 5 | 5 | 115 | 10 | 74
5180 | 1.2 | 1.44 | 46 | 20 | 0.25 | 1 | 2.43 | 0.25 | 49 | 66 | 141 | 12.8 | 20 | 0.5 | 0.05 | 170 | 0.65 | 1395 | 3 | 0.04 | 59 | 1650 | 50 | 2 | 20 | 96 | 0.79 | 5 | 5 | 113 | 10 | 64
5181 | 1.1 | 1.2 | 98 | 20 | 0.25 | 1 | 2.27 | 0.25 | 50 | 57 | 125 | 12.64 | 20 | 0.5 | 0.04 | 150 | 0.67 | 1260 | 2 | 0.04 | 51 | 1220 | 56 | 6 | 17 | 77 | 0.69 | 5 | 5 | 107 | 20 | 72
5182 | 2.3 | 1.52 | 156 | 5 | 0.25 | 1 | 2.05 | 0.25 | 69 | 57 | 204 | 15 | 20 | 0.5 | 0.04 | 190 | 0.54 | 1670 | 2 | 0.03 | 75 | 840 | 76 | 6 | 21 | 91 | 0.95 | 5 | 5 | 112 | 10 | 48
5183 | 0.3 | 1.45 | 1 | 30 | 0.25 | 1 | 3.33 | 0.25 | 20 | 63 | 50 | 7.02 | 20 | 0.5 | 0.04 | 170 | 1.02 | 1030 | 0.5 | 0.04 | 24 | 1570 | 22 | 4 | 20 | 98 | 0.54 | 5 | 5 | 103 | 10 | 120
5184 | 0.1 | 1.28 | 1 | 30 | 0.25 | 1 | 2.82 | 0.25 | 21 | 58 | 46 | 6.99 | 30 | 0.5 | 0.03 | 280 | 0.86 | 1125 | 0.5 | 0.03 | 20 | 1320 | 36 | 2 | 19 | 83 | 0.52 | 5 | 5 | 98 | 20 | 78
5185 | 0.9 | 0.92 | 34 | 10 | 0.25 | 1 | 2.9 | 0.25 | 38 | 40 | 215 | 13.24 | 10 | 0.5 | 0.04 | 100 | 0.84 | 845 | 2 | 0.03 | 63 | 1560 | 38 | 4 | 13 | 70 | 0.56 | 5 | 5 | 81 | 10 | 122
5186 | 0.3 | 0.78 | 20 | 20 | 0.25 | 1 | 4.78 | 0.25 | 21 | 45 | 75 | 6.66 | 10 | 0.5 | 0.03 | 150 | 1.77 | 780 | 0.5 | 0.03 | 28 | 1550 | 28 | 4 | 12 | 77 | 0.38 | 5 | 5 | 80 | 10 | 114
5187 | 0.2 | 0.85 | 18 | 20 | 0.25 | 1 | 5.47 | 0.25 | 23 | 59 | 88 | 7.67 | 20 | 0.5 | 0.03 | 190 | 2.29 | 895 | 0.5 | 0.03 | 30 | 850 | 26 | 2 | 13 | 77 | 0.39 | 5 | 5 | 97 | 20 | 128
5188 | 0.2 | 0.92 | 1 | 30 | 0.25 | 1 | 5.51 | 0.25 | 19 | 50 | 58 | 6.62 | 10 | 0.5 | 0.03 | 160 | 2.1 | 895 | 0.5 | 0.03 | 23 | 850 | 24 | 2 | 13 | 89 | 0.37 | 5 | 5 | 89 | 10 | 94
5189 | 0.4 | 1.04 | 14 | 20 | 0.25 | 1 | 3.68 | 0.25 | 22 | 51 | 69 | 7.21 | 10 | 0.5 | 0.03 | 130 | 1.27 | 925 | 0.5 | 0.03 | 24 | 1570 | 20 | 4 | 14 | 78 | 0.52 | 5 | 5 | 94 | 10 | 70
5190 | 0.2 | 1.07 | 2 | 20 | 0.25 | 1 | 6.87 | 0.25 | 22 | 62 | 74 | 7.23 | 20 | 0.5 | 0.03 | 180 | 2.88 | 965 | 0.5 | 0.03 | 26 | 730 | 24 | 2 | 15 | 103 | 0.4 | 5 | 5 | 102 | 20 | 92
5191 | 0.2 | 0.78 | 4 | 20 | 0.25 | 1 | 5.15 | 0.25 | 24 | 45 | 66 | 7.1 | 10 | 0.5 | 0.02 | 140 | 2.11 | 805 | 0.5 | 0.02 | 31 | 960 | 26 | 4 | 12 | 75 | 0.34 | 5 | 5 | 83 | 10 | 94
5192 | 0.6 | 0.96 | 16 | 20 | 0.25 | 1 | 4.03 | 0.5 | 35 | 62 | 108 | 10.81 | 20 | 0.5 | 0.03 | 100 | 1.64 | 780 | 0.5 | 0.02 | 39 | 1640 | 36 | 1 | 13 | 67 | 0.41 | 5 | 5 | 121 | 60 | 132
5193 | 0.5 | 1.23 | 1 | 20 | 0.25 | 1 | 2.44 | 1 | 53 | 106 | 92 | 15 | 30 | 0.5 | 0.04 | 80 | 1.12 | 755 | 2 | 0.02 | 57 | 1810 | 40 | 1 | 14 | 48 | 0.35 | 5 | 5 | 225 | 60 | 114
5194 | 0.5 | 1 | 38 | 20 | 0.25 | 1 | 3.35 | 1 | 56 | 77 | 166 | 15 | 20 | 0.5 | 0.04 | 80 | 1.52 | 725 | 1 | 0.03 | 79 | 2040 | 40 | 2 | 14 | 59 | 0.34 | 5 | 5 | 166 | 80 | 124
5195 | 0.1 | 1.26 | 1 | 20 | 0.25 | 1 | 2.88 | 0.5 | 22 | 53 | 142 | 8.26 | 30 | 0.5 | 0.04 | 150 | 0.72 | 1350 | 3 | 0.04 | 31 | 3000 | 34 | 1 | 18 | 93 | 0.38 | 5 | 5 | 91 | 40 | 154