## 2009Carbonate
Appendix 5. Till matrix carbonate content
Calcite and Dolomite in Tills By: CM 5015 Coulometer / Acid Evolution
CaCO3 equ. % | ± ( 0.05 % + 5% of concentration)
CaMg(CO3)2 equ. | ± ( 0.1 % + 5% of concentration)
Note: Calcite and dolomite are not determined when total CO2 < 0.05%
ND = Not determined
IR = Instrument repeat check
* denotes Calcite CO2% below detection limit of <0.05% therefore 0.25 used to calculate % dolomite, Calcite:Dolomite and total carbonate
Sample No. | Sample Type | Latitude (NAD 83) | Longitude (NAD 83) | % Calcite | % Dolomite | Ratio Calcite/Dolomite | Total carbonate
09GSC005A-01 | Routine | 59.1123 | -96.0743 | ND | ND | ND | -
09GSC006A-02 | Routine | 59.0923 | -96.0924 | ND | ND | ND | -
09GSC006B-01 | Routine | 59.0923 | -96.0924 | ND | ND | ND | -
09GSC007A-01 | Routine | 59.0963 | -96.0942 | ND | ND | ND | -
09GSC010A-01 | Routine | 59.0669 | -96.1116 | ND | ND | ND | -
09GSC1001A-01 | Routine | 59.0883 | -96.2153 | ND | ND | ND | -
09GSC1002A-01 | Routine | 59.1105 | -96.18 | ND | ND | ND | -
09GSC1003A-01 | Routine | 59.1141 | -96.1835 | ND | ND | ND | -
09GSC1004A-01 | Routine | 59.1185 | -96.194 | ND | ND | ND | -
09GSC1005A-01 | Routine | 59.1174 | -96.2136 | ND | ND | ND | -
09GSC1005A-01 IR | Analytical Repeat |  |  | ND | ND | ND | -
09GSC1006A-01 | Routine | 59.1157 | -96.2092 | ND | ND | ND | -
09GSC1007A-01 | Routine | 59.1017 | -96.2489 | ND | ND | ND | -
09GSC1014A-01 | Routine | 58.9844 | -96.0231 | ND | ND | ND | -
09GSC1015A-01 | Routine | 58.985 | -96.0213 | ND | ND | ND | -
09GSC1016A-01 | Routine | 59.0165 | -96.0528 | ND | ND | ND | -
09GSC1018A-01 | Routine | 59.0216 | -96.1036 | ND | ND | ND | -
09GSC1020A-01 | Routine | 59.14 | -96.079 | ND | ND | ND | -
09GSC1021A-01 | Routine | 59.1437 | -96.0821 | ND | ND | ND | -
09GSC1022A-01 | Routine | 59.1369 | -96.1018 | ND | ND | ND | -
09GSC1023A-01 | Routine | 58.9562 | -96.6415 | ND | ND | ND | -
09GSC1023A-01 IR | Analytical Repeat |  |  | ND | ND | ND | -
09GSC1025A-01 | Routine | 58.959 | -96.1701 | ND | ND | ND | -
09GSC1026A-01 | Routine | 58.9606 | -96.1696 | ND | ND | ND | -
09GSC1028A-01 | Routine | 58.9622 | -96.1728 | ND | ND | ND | -
09GSC1029A-01 | Routine | 58.9988 | -96.228 | ND | ND | ND | -
09GSC1030A-01 | Routine | 58.9787 | -96.2591 | ND | ND | ND | -
09GSC1031A-01 | Routine | 58.9543 | -96.252 | ND | ND | ND | -
09GSC1032A-01 | Routine | 58.9386 | -96.1835 | ND | ND | ND | -
09GSC1033A-01 | Routine | 58.9394 | -96.1678 | ND | ND | ND | -
09GSC1034A-01 | Routine | 58.9478 | -96.1305 | ND | ND | ND | -
09GSC1034A-01 IR | Analytical Repeat |  |  | ND | ND | ND | -
09GSC1035A-01 | Routine | 58.9669 | -96.1134 | ND | ND | ND | -
09GSC1036A-01 | Routine | 58.9952 | -96.1005 | ND | ND | ND | -
09GSC1037A-01 | Routine | 59.0058 | -96.132 | ND | ND | ND | -
09GSC1039A-01 | Routine | 59.0177 | -96.1263 | ND | ND | ND | -
09GSC1039A-01 IR | Analytical Repeat |  |  | ND | ND | ND | -
09GSC1040A-01 | Routine | 59.0203 | -96.1735 | ND | ND | ND | -
09GSC1041A-01 | Routine | 58.8835 | -96.3791 | ND | ND | ND | -
09GSC1043A-01 | Routine | 58.89 | -96.2091 | ND | ND | ND | -
09GSC1046A-01 | Routine | 58.9261 | -96.331 | 0.06* | 11.89* | 0* | 11.92*
09GSC1046A-01 IR | Analytical Repeat |  |  | 0.06* | 12.01* | 0* | 12.04*
09GSC1047A-01 | Routine | 58.8737 | -96.3194 | ND | ND | ND | -
09GSC1048A-01 | Routine | 58.8778 | -96.2609 | ND | ND | ND | -
09GSC1049A-01 | Routine | 58.9277 | -96.2636 | ND | ND | ND | -
09GSC1050A-01 | Routine | 58.9027 | -96.2024 | ND | ND | ND | -
09GSC1051A-01 | Routine | 58.9117 | -96.1564 | ND | ND | ND | -
09GSC1052A-01 | Routine | 58.9256 | -96.1166 | ND | ND | ND | -
09GSC1053A-01 | Routine | 58.946 | -96.0848 | ND | ND | ND | -
09GSC1054A-01 | Routine | 58.9492 | -96.1525 | ND | ND | ND | -
09GSC1055A-01 | 1st Field Duplicate | 58.9093 | -96.0919 | ND | ND | ND | -
09GSC1055A-01 IR | Analytical Repeat |  |  | ND | ND | ND | -
09GSC1055A-02 | 2nd Field Duplicate | 58.9093 | -96.0919 | ND | ND | ND | -
09GSC1056A-01 | First Field Duplicate | 58.9357 | -96.0543 | ND | ND | ND | -
09GSC1056A-02 | 2nd Field Duplicate | 58.9357 | -96.0543 | ND | ND | ND | -
09GSC1058A-01 | Routine | 58.967 | -96.0448 | ND | ND | ND | -
09GSC1060A-01 | Routine | 58.8802 | -95.9837 | ND | ND | ND | -
09GSC1061A-01 | Routine | 59.0565 | -96.084 | ND | ND | ND | -
09GSC1062A-01 | Routine | 59.057 | -96.0824 | ND | ND | ND | -
09GSC1063A-01 | Routine | 59.0597 | -96.091 | ND | ND | ND | -
09GSG1064A-01 | Routine | 58.8991 | -96.482 | ND | ND | ND | -
09GSC1065A-01 | Routine | 58.8285 | -96.3177 | ND | ND | ND | -
09GSC1066A-01 | Routine | 58.8517 | -96.2562 | ND | ND | ND | -
09GSC1067A-01 | Routine | 58.8413 | -96.1889 | ND | ND | ND | -
09GSC1068A-01 | Routine | 58.8203 | -96.061 | ND | ND | ND | -
09GSC1069A-01 | Routine | 58.8667 | -96.2252 | ND | ND | ND | -
09GSC1070A-01 | Routine | 58.8665 | -96.3508 | ND | ND | ND | -
09GSC1071A-01 | Routine | 58.8892 | -96.5992 | ND | ND | ND | -
09GSC1071A-01 IR | Analytical Repeat |  |  | ND | ND | ND | -
09GSC1073A-01 | Routine | 59.5603 | -96.2557 | ND | ND | ND | -
09GSC1074A-01 | Routine | 59.5688 | -96.2395 | ND | ND | ND | -
09GSC1075A-01 | Routine | 59.5905 | -96.1833 | ND | ND | ND | -
09GSC1076A-01 | Routine | 59.6074 | -96.157 | ND | ND | ND | -
09GSC1077A-01 | Routine | 59.5698 | -96.2236 | ND | ND | ND | -
09GSC1077A-01 IR | Analytical Repeat |  |  | ND | ND | ND | -
09GSC1078A-01 | Routine | 59.5364 | -96.3515 | ND | ND | ND | -
09GSC1081A-01 | Routine | 59.5396 | -96.3463 | ND | ND | ND | -
09GSC1084A-01 | Routine | 59.1058 | -96.0452 | ND | ND | ND | -
09GSC1085A-01 | Routine | 59.0846 | -96.0832 | ND | ND | ND | -
09GSC1088A-01 | Routine | 59.0364 | -96.0846 | ND | ND | ND | -

## 2010LECO
% Inorganic Carbon Content by LECO CR412 Carbon Determinator*
Validity of results: ± ( 0.1 %C + 5% of concentration)
Loss on ignition: 500oC for 1 hour
Inorganic %C: 1350oC
| Sample No. | Inorganic C | Loss on
|  | (+- 0.1%) | Ignition %
| 09GSC1019A-01 | 0 | 3.0629
| 09GSC1020B-02 | 0 | 2.0478
| 09GSC1038A-02 | 0 | 1.7757
| 10MT089A01 | 0 | 1.9701
| 10MT091A01 | 0 | 1.5858
| 10MT092A01 | 0 | 3.7252
| 10MT094A01 | 0 | 1.113
| 10MT095A01 | 0 | 2.771
| 10MT098A01 | 0 | 1.7241
| 10MT101A01 | 0 | 0.56697
| 12% Standard | 11.97
| LKSD-2 | 0.02 | 10.8738
| 10MT101B01 | 0 | 4.5729
| 10MT102A01 | 0 | 0.88496
| 10MT103A01 | 0 | 0.81448
| 10MT103A02 | 0 | 1.0444
| 10MT104A01 | 0 | 1.0086
| 10MT105A01 | 0 | 0.97847
| 10MT106A01 | 0 | 1.7075
| 10MT107A01 | 0 | 1.6458
| 10MT108A01 | 0 | 0.81566
| 10MT108A02 | 0 | 0.7563
| 12% Standard | 12
| 10MT108A02 Repeat | 0 | 0.70734
| 10MT108A03 | 0 | 0.8673
| 10MT109A01 | 0 | 0.815
| 10MT110A01 | 0 | 0.92736
| 10MT110A02 | 0 | 1.3932
| 10MT111A01 | 0 | 0.54096
| 10MT114A01 | 0 | 1.4648
| 10MT114A02 | 0 | 2.1739
| 10MT114A03 | 0 | 1.4134
| 10MT114A04 | -0.01 | 0.71174
| 10MT115A01 | -0.01 | 0.91463
| 12% Standard | 12.01
| LKSD-2 | 0.08 | 10.6513
| 10MT116A01 | 0 | 1.1599
| 10MT117A01 | -0.01 | 0.81967
| 10MT118A01 | 0 | 1.2291
| 10MT120A01 | 0 | 2.3979
| 10MT121A01 | 0 | 1.0444
| 10MT121A02 | 0 | 1.0554
| 10MT122A01 | 0 | 1.1046
| 10MT128A01 | 0 | 0.63745
| 10MT130A01 | 0 | 1.5684
| 10MT131A01 | -0.01 | 0.44346
| 12% Standard | 12.03
| 10MT131A01 Repeat | -0.01 | 0.44092
| 10MT133A01 | -0.01 | 0.2845
| 10MT134A01 | 0 | 1.2744
| 10MT137A01 | 0 | 1.6143
| 10MT138A01 | 0 | 1.3878
| 10MT139A01 | 0 | 1.7785
| 10MT142A01 | 0 | 3.2485
| 10MT143A01 | 0 | 0.79808
| 10MT144A01 | 0 | 0.8344
| 10MT145A01 | 0.23 | 2.6094
| 10MT146A01 | 0 | 1.6725
| 12% Standard | 12.01
| LKSD-2 | 0.04 | 11.0568
| 10MT147A01 | 0 | 4.4464
| 10MT148A01 | 0 | 2.7421
| 10MT149A01 | 0.02 | 1.7213
| 10MT150A01 | 0 | 0.94135
| 10MT151A01 | 0 | 1.9623
| 10MT152A01 | 0 | 2.7052
| 10MT153A01 | 0 | 1.3445
| 10MT154A01 | 0 | 1.7036
| 10MT155A01 | 0 | 2.1892
| 10MT156A01 | 0 | 1.2291
| 12% Standard | 12.04
| 10MT156A01 Repeat | 0 | 1.5067
| 10MT158A01 | 0 | 1.2596
| 10MT159A01 | 0 | 2.3508
| 10MT160A01 | 0 | 1.2205
| 10MT161A01 | 0 | 1.8182
| 10MT162A01 | 0.01 | 5.2632
| 10MT163A01 | 0 | 1.4151
| 10MT164A01 | 0 | 2.0446
| 10MT165A01 | 0 | 2.0979
| 10MT166A01 | 0 | 2.502
| 10MT167A01 | 0 | 1.463
| 12% Standard | 12.05
| LKSD-2 | 0.02 | 11.0902
| 10MT168A01 | 0 | 0.99638
| 10MT172A01 | 0.05 | 2.4019
| 10MT173A01 | 0.02 | 3.6004
| 10MT174A01 | 0 | 1.7699
| 10MT175A01 | 0 | 2.907
| 10MT176A01 | 0 | 1.5397
| 10MT178A01 | 0 | 1.2444
| 10MT181A01 | 0 | 1.9139
| 10MT182A01 | 0 | 1.3624
| 10MT183A01 | 0 | 3.1184
| 12% Standard | 12
| 10MT183A01 Repeat | 0 | 2.8874
| 10MT184A01 | 0 | 0.72581
| 10MT185A01 | 0 | 1.9625
| 10MT186A01 | 0 | 18.5271
| 10MT187A01 | 0 | 2.0517
| 10MT189A01 | 0.01 | 1.8613
| 10MT191A01 | 0 | 0.9322
| 10MT192A01 | 0 | 0.35714
| 10MT195A01 | 0 | 1.8107
| 10MT196A01 | 0.07 | 3.3825
| 10MT197A01 | 0.36 | 2.3328
| 12% Standard | 12.03
| LKSD-2 | 0.13 | 10.5038
| 10MT199A01 | 0 | 1.2897
| 10MT200A01 | 0.04 | 1.7291
| 10MT203A01 | 0 | 3.9441
| 10MT204A01 | 0 | 2.0796
| 10MT205A01 | 0 | 1.9692
| 10MT207A01 | 0 | 0.95825
| 10MT208A01 | 0 | 1.472
| 10MT209A01 | 0 | 1.5857
| 10MT211A01 | 0.03 | 2.2409
| 10MT212A01 | 0 | 2.2997
| 12% Standard | 11.85
| 10MT212A01 Repeat | 0 | 2.2923
| 10MT221A01 | 0 | 0.3785
| 10MT222A01 | 0 | 2.3723
| 10MT223A01 | 0 | 0.94683
| 10MT224A01 | 0 | 1.2938
| 10MT225A01 | 0 | 0.38551
| 10MT226A01 | 0 | 0.62002
| 10MT227A01 | 0 | 1.1299
| 10MT228A01 | 0 | 1.8657
| 10MT230A01 | 0 | 2.1486
| 10MT231A01 | 0 | 1.1439
| 12% Standard | 11.88
| LKSD-2 | 0.02 | 10.9375
| 10MT232A01 | 0 | 1.5137
| 10MT233A01 | 0 | 1.2172
| 10MT237A01 | 0 | 1.4634
| 10MT238A01 | 0 | 1.3979
| 10MT240A01 | 0 | 1.1388
| 10MT242A01 | 0 | 1.196
| 10MT243A01 | 0 | 0.60286
| 10MT244A01 | 0 | 1.194
| 10MT245A01 | 0 | 0.73746
| 10MT247A01 | 0 | 1.2924
| 12% Standard | 11.93
| 10MT247A01 Repeat | 0 | 1.3032
| 10MT248A01 | 0 | 1.5288
| 10MT250A01 | 0 | 1.4873
| 10MT252A01 | -0.01 | 2.0767
| 10MT254A01 | 0 | 1.1743
| 10MT255A01 | 0 | 0.7767
| 10MT256A01 | 0 | 0.72993
| 10MT263A01 | 0 | 0.49213
| 10MT265A01 | 0 | 0.47478
| 10MT266A01 | 0 | 0.59465
| 10MT269A01 | -0.01 | 0.89286
| 12% Standard | 11.96
| LKSD-2 | 0.02 | 11.2537
| 10MT270A01 | -0.01 | 1.3986
| 10MT275A01 | 0 | 1.0712
| 10MT276A01 | 0 | 1.4938
| 10MT277A01 | 0 | 1.034
| 10MT280A01 | 0 | 1.1202
| 10MT281A01 | 0 | 1.9861
| 10MT282A01 | 0 | 1.275
| 10MT283A01 | 0 | 3.7443
| 10MT284A01 | 1.89 | 1.267
| 10MT286A01 | 0 | 0.84246
| 12% Standard | 11.95
| 10MT286A01 Repeat | 0 | 0.99278
| 10MT287A01 | 0.02 | 1.983
| 10MT289A01 | 0.02 | 2.2321
| 10MT292A01 | 0.34 | 2.6827
| 10MT296A01 | 0.4 | 2.8386
| 10MT297A01 | 0 | 1.6129
| 10MT298A01 | 0 | 1.7827
| 10MT299A01 | -0.01 | 0.90909
| 10MT302A01 | 0.02 | 2.0576
| 10MT303A01 | 0 | 1.3109
| 10MT308A01 | 0.34 | 4.4828
| 12% Standard | 11.96
| LKSD-2 | 0.05 | 10.989
| 10MT312A01 | 0 | 4.3972
| 10MT312B01 | 2.23 | 2.7728
| 10MT317A01 | 0.03 | 1.3876
| 10MT318A01 | 0.19 | 1.5426
| 10MT319A01 | 0 | 1.7062
| 10MT320A01 | 0 | 1.1217
| 10MT321A01 | 0 | 1.2369
| 10MT325A01 | 0 | 1.675
| 12% Standard | 11.96
| 10MT325A01 Repeat | 0 | 1.5516
| 10MT141A01 | 0 | 1.2037
| 10MT193A01 | 0.02 | 0.63425
| 10MT089B01 | 0 | 2.0927
| 10MT102B01 | 0 | 0.85227
| 10MT183B01 | 0 | 2.895
| 10MT248B01 | 0 | 1.7433
| 10MT270B01 | 0 | 1.3553
| 10MT296B01 | 0.51 | 2.7679
| 10MT317B01 | 0.03 | 1.6602
| 10MT321B01 | 0 | 1.325
| 12% Standard | 11.96
| 10MT321B01 Repeat | 0 | 1.1265
| 10MT107A02 | 0 | 1.4643
| 10MT167A02 | 0 | 1.437
| 10MT146A02 | 0 | 1.5224

## 2010Carbonate
Calcite and Dolomite in Tills By: CM 5015 Coulometer / Acid Evolution
CaCO3 equ. % | ± ( 0.05 % + 5% of concentration)
CaMg(CO3)2 equ. | ± ( 0.1 % + 5% of concentration)
ND: Not Determined
IR: Instrument Repeat
Note: Calcite and Dolomite are not determined when total CO2 < 0.05%
* denotes Calcite CO2% below detection limit of <0.05% therefore 0.25 used to calculate % dolomite, Calcite:Dolomite and total carbonate
Sample No. | Sample Type | Latitude (NAD 83) | Longitude (NAD 83) | % Calcite | % Dolomite | Ratio Calcite/Dolomite | Total carbonate
09GSC1019A-01 | Routine | 59.138 | -96.0708 | N/D | N/D | N/D | -
09GSC1020B-02 | Routine | 59.14 | -96.079 | N/D | N/D | N/D | -
09GSC1038A-02 | Routine | 59.005 | -96.1402 | N/D | N/D | N/D | -
10MT089A01 | Routine | 58.9771 | -96.0667 | N/D | N/D | N/D | -
10MT089B01 | Routine | 58.9771 | -96.0667 | N/D | N/D | N/D | -
10MT091A01 | Routine | 58.9914 | -96.0428 | N/D | N/D | N/D | -
10MT092A01 | Routine | 59.0382 | -96.0869 | N/D | N/D | N/D | -
10MT094A01 | Routine | 58.9875 | -96.0735 | N/D | N/D | N/D | -
10MT095A01 | Routine | 58.9643 | -96.0336 | N/D | N/D | N/D | -
10MT098A01 | Routine | 59.0082 | -95.9981 | N/D | N/D | N/D | -
10MT101A01 | Routine | 59.2627 | -96.3145 | N/D | N/D | N/D | -
10MT101B01 | Routine | 59.2627 | -96.3145 | N/D | N/D | N/D | -
10MT102A01 | Routine | 59.2356 | -96.3044 | N/D | N/D | N/D | -
10MT103A01 | Routine | 59.2129 | -96.2723 | N/D | N/D | N/D | -
10MT103A02 | Routine | 59.2129 | -96.2723 | N/D | N/D | N/D | -
10MT104A01 | Routine | 59.2201 | -96.3053 | N/D | N/D | N/D | -
10MT105A01 | Routine | 59.2182 | -96.3501 | N/D | N/D | N/D | -
10MT106A01 | Routine | 59.2001 | -96.3457 | N/D | N/D | N/D | -
10MT107A01 | Routine | 59.1898 | -96.3156 | N/D | N/D | N/D | -
10MT107A02 | Field duplicate-107A01 | 59.1898 | -96.3156 | N/D | N/D | N/D | -
10MT108A01 | Routine | 59.1887 | -96.2609 | N/D | N/D | N/D | -
10MT108A02 | Routine | 59.1887 | -96.2609 | N/D | N/D | N/D | -
10MT108A03 | Routine | 59.1887 | -96.2609 | N/D | N/D | N/D | -
10MT109A01 | Routine | 59.2511 | -96.2309 | N/D | N/D | N/D | -
10MT110A01 | Routine | 59.2562 | -96.1827 | N/D | N/D | N/D | -
10MT110A02 | Routine | 59.2562 | -96.1827 | N/D | N/D | N/D | -
10MT111A01 | Routine | 59.2988 | -96.2302 | N/D | N/D | N/D | -
10MT114A01 | Routine | 59.2731 | -96.2055 | N/D | N/D | N/D | -
10MT114A02 | Routine | 59.2731 | -96.2055 | N/D | N/D | N/D | -
10MT114A03 | Routine | 59.2731 | -96.2055 | N/D | N/D | N/D | -
10MT114A04 | Routine | 59.2731 | -96.2055 | N/D | N/D | N/D | -
10MT115A01 | Routine | 59.2338 | -96.1492 | N/D | N/D | N/D | -
10MT116A01 | Routine | 59.2414 | -96.1094 | N/D | N/D | N/D | -
10MT117A01 | Routine | 59.2154 | -96.0898 | N/D | N/D | N/D | -
10MT118A01 | Routine | 59.2326 | -96.0535 | N/D | N/D | N/D | -
10MT120A01 | Routine | 59.2584 | -95.9985 | N/D | N/D | N/D | -
10MT121A01 | Routine | 59.1837 | -96.1059 | N/D | N/D | N/D | -
10MT121A02 | Routine | 59.1837 | -96.1059 | N/D | N/D | N/D | -
10MT122A01 | Routine | 59.1644 | -96.1282 | N/D | N/D | N/D | -
10MT128A01 | Routine | 59.4604 | -95.5037 | N/D | N/D | N/D | -
10MT130A01 | Routine | 59.4998 | -95.4596 | N/D | N/D | N/D | -
10MT131A01 | Routine | 59.507 | -95.7233 | N/D | N/D | N/D | -
10MT133A01 | Routine | 59.4687 | -95.7261 | N/D | N/D | N/D | -
10MT134A01 | Routine | 59.483 | -95.9894 | N/D | N/D | N/D | -
10MT137A01 | Routine | 58.9383 | -96.1151 | N/D | N/D | N/D | -
10MT138A01 | Routine | 58.9229 | -96.0907 | N/D | N/D | N/D | -
10MT139A01 | Routine | 58.9054 | -96.1278 | N/D | N/D | N/D | -
10MT142A01 | Routine | 58.892 | -96.1697 | N/D | N/D | N/D | -
10MT143A01 | Routine | 58.8741 | -96.1067 | N/D | N/D | N/D | -
10MT144A01 | Routine | 58.8458 | -96.0866 | N/D | N/D | N/D | -
10MT145A01 | Routine | 58.8228 | -96.1671 | N/D | N/D | N/D | -
10MT146A01 | Routine | 58.8055 | -96.0304 | N/D | N/D | N/D | -
10MT146A02 | Field duplicate-146A01 | 58.8055 | -96.0304 | N/D | N/D | N/D | -
10MT147A01 | Routine | 58.7842 | -96.0204 | N/D | N/D | N/D | -
10MT148A01 | Routine | 58.7896 | -96.1493 | N/D | N/D | N/D | -
10MT149A01 | Routine | 58.7953 | -96.2648 | N/D | N/D | N/D | -
10MT150A01 | Routine | 59.0913 | -96.3325 | N/D | N/D | N/D | -
10MT151A01 | Routine | 59.124 | -96.381 | N/D | N/D | N/D | -
10MT152A01 | Routine | 59.1006 | -96.3892 | N/D | N/D | N/D | -
10MT153A01 | Routine | 59.0675 | -96.4421 | N/D | N/D | N/D | -
10MT154A01 | Routine | 59.0938 | -96.4832 | N/D | N/D | N/D | -
10MT155A01 | Routine | 59.0721 | -96.5481 | N/D | N/D | N/D | -
10MT156A01 | Routine | 59.1289 | -96.5061 | N/D | N/D | N/D | -
10MT158A01 | Routine | 59.1277 | -96.6519 | N/D | N/D | N/D | -
10MT159A01 | Routine | 59.0701 | -96.6357 | N/D | N/D | N/D | -
10MT160A01 | Routine | 59.0433 | -96.507 | N/D | N/D | N/D | -
10MT161A01 | Routine | 59.0062 | -96.4529 | N/D | N/D | N/D | -
10MT162A01 | Routine | 58.9931 | -96.3778 | N/D | N/D | N/D | -
10MT163A01 | Routine | 58.963 | -96.3961 | N/D | N/D | N/D | -
10MT164A01 | Routine | 58.9927 | -96.4952 | N/D | N/D | N/D | -
10MT165A01 | Routine | 58.9915 | -96.5557 | N/D | N/D | N/D | -
10MT166A01 | Routine | 58.9595 | -96.5996 | N/D | N/D | N/D | -
10MT167A01 | Routine | 58.9714 | -96.6342 | N/D | N/D | N/D | -
10MT167A02 | Field duplicate-167A01 | 58.9714 | -96.6342 | N/D | N/D | N/D | -
10MT168A01 | Routine | 58.9482 | -96.2367 | N/D | N/D | N/D | -
10MT172A01 | Routine | 58.9702 | -96.1567 | N/D | N/D | N/D | -
10MT173A01 | Routine | 58.9956 | -96.1384 | N/D | N/D | N/D | -
10MT174A01 | Routine | 59.0068 | -96.1583 | N/D | N/D | N/D | -
10MT175A01 | Routine | 59.0174 | -96.1997 | N/D | N/D | N/D | -
10MT176A01 | Routine | 59.0399 | -96.2102 | N/D | N/D | N/D | -
10MT178A01 | Routine | 59.0752 | -96.2554 | N/D | N/D | N/D | -
10MT181A01 | Routine | 59.114 | -96.2641 | N/D | N/D | N/D | -
10MT182A01 | Routine | 59.0864 | -96.1913 | N/D | N/D | N/D | -
10MT183A01 | Routine | 59.0602 | -96.165 | N/D | N/D | N/D | -
10MT184A01 | Routine | 59.015 | -95.9157 | N/D | N/D | N/D | -
10MT185A01 | Routine | 59.0317 | -95.873 | N/D | N/D | N/D | -
10MT186A01 | Routine | 59.046 | -95.8421 | N/D | N/D | N/D | -
10MT187A01 | Routine | 59.0931 | -95.7985 | N/D | N/D | N/D | -
10MT189A01 | Routine | 59.1256 | -96.2049 | N/D | N/D | N/D | -
10MT191A01 | Routine | 59.1056 | -96.1685 | N/D | N/D | N/D | -
10MT192A01 | Routine | 59.0878 | -96.0421 | N/D | N/D | N/D | -
10MT193A01 | Routine | 59.0744 | -96.0041 | N/D | N/D | N/D | -
10MT195A01 | Routine | 58.9384 | -96.375 | N/D | N/D | N/D | -
10MT196A01 | Routine | 58.9224 | -96.3557 | N/D | N/D | N/D | -
10MT197A01 | Routine | 58.9519 | -96.4996 | N/D | N/D | N/D | -
10MT199A01 | Routine | 58.9138 | -96.5068 | N/D | N/D | N/D | -
10MT200A01 | Routine | 58.9093 | -96.4729 | N/D | N/D | N/D | -
10MT203A01 | Routine | 58.9104 | -96.5633 | N/D | N/D | N/D | -
10MT204A01 | Routine | 58.9577 | -96.6428 | N/D | N/D | N/D | -
10MT205A01 | Routine | 58.9363 | -96.7496 | N/D | N/D | N/D | -
10MT207A01 | Routine | 58.892 | -96.8478 | N/D | N/D | N/D | -
10MT208A01 | Routine | 58.8478 | -96.8367 | N/D | N/D | N/D | -
10MT209A01 | Routine | 58.8287 | -96.7361 | N/D | N/D | N/D | -
10MT211A01 | Routine | 58.8253 | -96.5077 | N/D | N/D | N/D | -
10MT212A01 | Routine | 58.8643 | -96.4986 | N/D | N/D | N/D | -
10MT221A01 | Routine | 59.3832 | -96.5498 | N/D | N/D | N/D | -
10MT222A01 | Routine | 59.6331 | -96.5944 | N/D | N/D | N/D | -
10MT223A01 | Routine | 59.5171 | -96.7313 | N/D | N/D | N/D | -
10MT224A01 | Routine | 59.5031 | -96.7469 | N/D | N/D | N/D | -
10MT225A01 | Routine | 59.4904 | -96.6869 | N/D | N/D | N/D | -
10MT226A01 | Routine | 59.5201 | -96.5911 | N/D | N/D | N/D | -
10MT227A01 | Routine | 59.1609 | -96.3279 | N/D | N/D | N/D | -
10MT228A01 | Routine | 59.1401 | -96.3045 | N/D | N/D | N/D | -
10MT230A01 | Routine | 59.1323 | -96.1674 | N/D | N/D | N/D | -
10MT231A01 | Routine | 59.1296 | -96.1252 | N/D | N/D | N/D | -
10MT232A01 | Routine | 59.1611 | -96.0713 | N/D | N/D | N/D | -
10MT233A01 | Routine | 59.1374 | -96.0409 | N/D | N/D | N/D | -
10MT237A01 | Routine | 59.483 | -96.6184 | N/D | N/D | N/D | -
10MT238A01 | Field duplicate-237A01 | 59.483 | -96.6184 | N/D | N/D | N/D | -
10MT240A01 | Routine | 59.4937 | -96.5004 | N/D | N/D | N/D | -
10MT241A01 | Routine | 59.4937 | -96.5004 | N/D | N/D | N/D | -
10MT242A01 | Routine | 59.5097 | -96.4332 | N/D | N/D | N/D | -
10MT243A01 | Routine | 59.4899 | -96.2871 | N/D | N/D | N/D | -
10MT244A01 | Routine | 59.4711 | -96.3183 | N/D | N/D | N/D | -
10MT245A01 | Routine | 59.4727 | -96.4364 | N/D | N/D | N/D | -
10MT247A01 | Routine | 59.4052 | -96.5112 | N/D | N/D | N/D | -
10MT248A01 | Routine | 59.4597 | -96.5834 | N/D | N/D | N/D | -
10MT250A01 | Routine | 59.4248 | -96.0367 | N/D | N/D | N/D | -
10MT252A01 | Routine | 59.5212 | -96.0996 | N/D | N/D | N/D | -
10MT254A01 | Routine | 59.4902 | -96.1793 | N/D | N/D | N/D | -
10MT255A01 | Routine | 59.4971 | -96.2477 | N/D | N/D | N/D | -
10MT256A01 | Routine | 59.4393 | -96.1947 | N/D | N/D | N/D | -
10MT263A01 | Routine | 59.4276 | -96.3341 | N/D | N/D | N/D | -
10MT265A01 | Routine | 59.4566 | -96.5224 | N/D | N/D | N/D | -
10MT266A01 | Field duplicate-265A01 | 59.4566 | -96.5224 | N/D | N/D | N/D | -
10MT269A01 | Routine | 59.1095 | -96.0992 | N/D | N/D | N/D | -
10MT270A01 | Routine | 59.152 | -96.1692 | N/D | N/D | N/D | -
10MT275A01 | Routine | 59.238 | -96.5474 | N/D | N/D | N/D | -
10MT276A01 | Routine | 59.3318 | -96.4476 | N/D | N/D | N/D | -
10MT277A01 | Routine | 59.3041 | -96.5889 | N/D | N/D | N/D | -
10MT280A01 | Routine | 59.233 | -96.6845 | N/D | N/D | N/D | -
10MT281A01 | Routine | 59.1802 | -96.7201 | N/D | N/D | N/D | -
10MT282A01 | Routine | 59.1407 | -96.6941 | N/D | N/D | N/D | -
10MT283A01 | Routine | 58.9635 | -96.207 | N/D | N/D | N/D | -
10MT284A01 | Routine | 58.9492 | -96.2856 | 0.57* | 10.85* | 0.05* | 11.42*
10MT286A01 | Routine | 58.8836 | -96.4136 | N/D | N/D | N/D | -
10MT287A01 | Routine | 58.7909 | -96.3514 | N/D | N/D | N/D | -
10MT289A01 | Routine | 58.8372 | -96.4507 | N/D | N/D | N/D | -
10MT292A01 | Routine | 59.0262 | -96.6694 | N/D | N/D | N/D | -
10MT296A01 | Routine | 58.9093 | -96.676 | 0.06* | 2.82* | 0.02* | 2.88*
10MT297A01 | Routine | 58.8871 | -96.7457 | N/D | N/D | N/D | -
10MT298A01 | Routine | 58.9127 | -96.7971 | N/D | N/D | N/D | -
10MT299A01 | Routine | 58.8626 | -96.7311 | N/D | N/D | N/D | -
10MT302A01 | Routine | 58.8054 | -96.6932 | N/D | N/D | N/D | -
10MT303A01 | Routine | 58.8715 | -96.5929 | N/D | N/D | N/D | -
10MT308A01 | Routine | 58.9315 | -96.6659 | 0.19346 | 2.1651 | 0.089355 | 2.3585
10MT312A01 | Routine | 58.9156 | -96.6488 | N/D | N/D | N/D | -
10MT312B01 | Routine | 58.9156 | -96.6488 | N/D | N/D | N/D | -
10MT317A01 | Routine | 58.7967 | -96.4858 | N/D | N/D | N/D | -
10MT318A01 | Routine | 58.8799 | -96.5164 | N/D | N/D | N/D | -
10MT319A01 | Routine | 59.0603 | -96.0138 | N/D | N/D | N/D | -
10MT320A01 | Routine | 59.0256 | -95.9674 | N/D | N/D | N/D | -
10MT321A01 | Routine | 58.9609 | -95.9779 | N/D | N/D | N/D | -
10MT325A01 | Routine | 58.9076 | -95.9219 | N/D | N/D | N/D | -
10MT102B01 | Lab duplicate |  |  | < 0.1 | 0 | N/A | N/A
10MT183B01 | Lab duplicate |  |  | < 0.1 | 0 | N/A | N/A
10MT248B01 | Lab duplicate |  |  | < 0.1 | 0 | N/A | N/A
10MT270B01 | Lab duplicate |  |  | < 0.1 | 0 | N/A | N/A
10MT296B01 | Lab duplicate |  |  | 0.06* | 3.31* | 0.02* | 3.37*
10MT296B01 IR | Analytical repeat |  |  | 0.06* | 3.41* | 0.02* | 3.47*
10MT317B01 | Lab duplicate |  |  | < 0.1 | 0 | N/A | N/A
10MT321B01 | Lab duplicate |  |  | < 0.1 | 0 | N/A | N/A