## Trueness
Appendix 11. Till matrix geochemistry - quality control
Table 1. Accepted values for TILL-3 (Lynch, 1996) and provisional values (square brackets) derived from unpublished GSC data (n≥10) are shown with Lower Detection Limits (LDL), Mean, Standard Deviation (SD) and Relative Standard Deviation (RSD %) for samples from the northeastern Manitoba survey.
Element | Till 3 - Accepted Values | Manitoba Till Survey 2009/2010 |  |  |  | Element | Till 3 - Accepted Values | Manitoba Till Survey 2009/2010
| Mean ± SD | LDL | Mean | SD | RSD % |  | Mean ± SD | LDL | Mean | SD | RSD %
Alkali Metals | [5 empty] | Post-Transition Metals | [5 empty] | T' = Total (analysis by Li fusion)
Li (AR) | [16.3 ± 1.1] | 0.1 ppm | 15.8 | 1.4 | 8.9 | Al2O3 (T) | 12.2 ± 0.1 | 0.01% | 12.2 | 0.1 | 0.8
Na (AR) | [0.020 ± .002] | 0.001% | 0.019 | 0.001 | 5.3 | Al (AR) % | [1.04 ± 0.09] | 0.01% | 1.07 | 0.03 | 2.8 | AR' = aqua regia (analysis by aqua regia digestion/ICP-ES/MS)
Na2O (T) | 2.64 ± 0.11 | 0.01% | 2.71 | 0.03 | 1.1 | Ga (T) | - | 0.5 ppm | 12.7 | 0.6 | 4.7
K (AR) | [0.08 ± 0.01] | 0.01% | 0.08 | 0.01 | 12.5 | Ga (AR) | [3.6 ± 0.3] | 0.1 ppm | 3.8 | 0.2 | 5.3 | LOI' = Loss-on-ignition at 1000° C
K2O (T) | 2.42 ± 0.10 | 0.01% | 2.38 | 0.03 | 1.3 | In (AR) | [<0.02] | 0.02 ppm | <0.02 | - | -
Rb (T) | 55 ± 7 | 0.1 ppm | 52.9 | 3.5 | 6.6 | Sn (T) | - | 1 ppm | 3 | 1 | 33.3 | LECO' = analysis by combustion/infrared detector
Rb (AR) | [8.5 ± 0.7] | 0.1 ppm | 8.8 | 0.9 | 10.2 | Sn (AR) | [1.3 ± 0.1] | 0.1 ppm | 1.4 | 0.1 | 7.1
Cs (T) | 1.7 ± 0.4 | 0.1 ppm | 1.7 | 0.1 | 5.9 | Tl (AR) | [0.06 ± 0.01] | 0.02 ppm | 0.06 | 0.01 | 16.7
Cs (AR) | [0.74 ± 0.05] | 0.02 ppm | 0.77 | 0.06 | 7.8 | Pb (T) | - | 1 ppm | <1 | - | -
Alkaline Earth Metals | [5 empty] | Pb (AR) | 16 ± 1 | 0.01 ppm | 18 | 0.54 | 3
Be (T) | 2.0 ± 0.5 | 1 ppm | <1 | - | - | Bi (AR) | <3 | 0.1 ppm | 0.31 | 0.02 | 6.5
Be (AR) | [0.4 ± 0.1] | 0.1 ppm | 0.3 | 0.1 | 33.3 | Metalloids
Mg (AR) % | [0.57 ± 0.03] | 0.01% | 0.58 | 0.01 | 1.7 | B (AR) | [5 ± 1] | 1 ppm | 5 | 1 | 20
MgO (T) | 1.71 ± 0.05 | 0.01% | 1.71 | 0.02 | 1.2 | SiO2 (T) | 69.1 ± 0.3 | 0.01% | 68.98 | 0.26 | 0.4
Ca (AR) % | [0.45 ± 0.05] | 0.01% | 0.46 | 0.03 | 6.5 | Ge (AR) | [<0.1] | 0.1 ppm | <0.1 | - | -
CaO (T) | 2.63 ± 0.10 | 0.01% | 2.61 | 0.03 | 1.2 | As (AR) | 84 ± 12 | 0.1 ppm | 83 | 6 | 7.2
Sr (T) | 300 ± 12 | 0.5 ppm | 313.2 | 21.9 | 7 | Sb (AR) | [0.60 ± 0.05] | 0.02 ppm | 0.63 | 0.03 | 4.8
Sr (AR) | [17.0 ± 2.1] | 0.5 ppm | 17.3 | 0.9 | 5.2 | Te (AR) | [0.02 ± 0.01] | 0.02 ppm | 0.02 | 0.01 | 50
Ba (T) | 489 ± 36 | 1 ppm | 471 | 29 | 6.1 | Non-Metals
Ba (AR) | 43 ± 2 | 0.5 ppm | 39 | 1.8 | 4.6 | Total C (LECO) | - | 0.02% | 1.15 | 0.02 | 1.7
Transition Metals | [5 empty] | LOI (1000°C) | 4.6 ± 0.2 | 0.1% | 4.6 | 0.27 | 5.9
Sc (T) | 10 ± 1 | 1 ppm | 10 | 0 | 0 | P2O5 (T) | 0.11 ± 0.01 | 0.01% | 0.12 | 0.01 | 8.3
Sc (AR) | [3.0 ± 0.4] | 0.1 ppm | 3.1 | 0.2 | 6.5 | P (AR) | [0.044 ± .004] | 0.001% | 0.046 | 0.003 | 6.5
TiO2 (T) | 0.49 ± 0.02 | 0.01% | 0.48 | 0.004 | 0.8 | Total S (LECO) | - | 0.02% | <0.02 | - | -
Ti (AR) | [0.061 ± .009] | 0.001% | 0.064 | 0.003 | 4.7 | S (AR) % | [<0.2] | 0.02% | <0.02 | - | -
V (T) | 62 ± 6 | 8 ppm | 59 | 11 | 18.6 | Se (AR) | [0.3 ± 0.1] | 0.1 ppm | 0.3 | 0.1 | 33.3
V (AR) | 33 ± 5 | 2 ppm | 31 | 2 | 6.5 | Lanthanides
Cr2O3 (T) | - | 0.002% | 0.018 | 0.001 | 5.6 | La (T) | 21 ± 2 | 0.1 ppm | 17.8 | 0.6 | 3.4
Cr (AR) | 73 ± 8 | 0.5 ppm | 64.3 | 2.7 | 4.2 | La (AR) | [14.0 ± 1.7] | 0.5 ppm | 14.5 | 0.3 | 2.1
MnO (T) | 0.06 ± 0.01 | 0.01% | 0.06 | 0.01 | 16.7 | Ce (T) | 42 ± 5 | 0.1 ppm | 38.9 | 1.5 | 3.8
Mn (AR) | 310 ± 40 | 1 ppm | 310 | 10 | 3.2 | Ce (AR) | [30.2 ± 1.7] | 0.1 ppm | 31.2 | 0.8 | 2.6
Fe2O3 (T) | 3.92 ± 0.12 | 0.04% | 3.97 | 0.05 | 1.3 | Pr (T) | - | 0.02 ppm | 4.43 | 0.18 | 4.1
Fe (AR) % | 2.0 ± 0.1 | 0.01% | 1.92 | 0.05 | 2.6 | Pr (AR) | [3.27 ± 0.15] | 0.02 ppm | 3.31 | 0.1 | 3
Co (T) | 15 ± 2 | 0.2 ppm | 12.9 | 0.8 | 6.4 | Nd (T) | 16 ± 1 | 0.3 ppm | 17.6 | 0.8 | 4.6
Co (AR) | 11 ± 1 | 0.1 ppm | 10.8 | 0.1 | 0.9 | Nd (AR) | [12.95 ± 0.66] | 0.02 ppm | 12.88 | 0.56 | 4.4
Ni (T) | 39 ± 7 | 20 ppm | 44 | 4 | 9.1 | Sm (T) | 3.3 ± 0.3 | 0.05 ppm | 3.23 | 0.14 | 4.3
Ni (AR) | 32 ± 3 | 0.1 ppm | 30.8 | 1.1 | 3.8 | Sm (AR) | [2.14 ± 0.16] | 0.02 ppm | 2.1 | 0.19 | 9.1
Cu (T) | 22 ± 5 | 5 ppm | 23 | 1 | 4.3 | Eu (T) | <1.0 | 0.02 ppm | 0.86 | 0.04 | 4.7
Cu (AR) | 23 ± 1 | 0.01 ppm | 20.76 | 1.08 | 5.2 | Eu (AR) | [0.40 ± 0.03] | 0.02 ppm | 0.41 | 0.03 | 7.3
Zn (T) | 56 ± 6 | 5 ppm | 47 | 7 | 14.4 | Gd (T) | - | 0.05 ppm | 2.79 | 0.12 | 4.3
Zn (AR) | 43 ± 5 | 0.1 ppm | 37.8 | 0.9 | 2.4 | Gd (AR) | [1.73 ± 0.11] | 0.02 ppm | 1.71 | 0.07 | 4.1
Y (T) | 17 ± 3 | 0.1 ppm | 14 | 0.7 | 5 | Tb (T) | <0.5 | 0.01 ppm | 0.44 | 0.02 | 4.6
Y (AR) | [5.97 ± 0.24] | 0.01 ppm | 6.17 | 0.23 | 3.7 | Tb (AR) | [0.22 ± 0.01] | 0.02 ppm | 0.22 | 0.01 | 4.6
Zr (T) | 230 ± 24 | 0.1 ppm | 206 | 10 | 4.9 | Dy (T) | - | 0.05 ppm | 2.41 | 0.11 | 4.6
Zr (AR) | [2.4 ± 0.1] | 0.1 ppm | 2.5 | 0.1 | 4 | Dy (AR) | [1.23 ± 0.08] | 0.02 ppm | 1.21 | 0.05 | 4.1
Nb (T) | 7 ± 2 | 0.1 ppm | 6.7 | 0.3 | 4.5 | Ho (T) | - | 0.02 ppm | 0.49 | 0.02 | 4.1
Nb (AR) | [0.80 ± 0.05] | 0.02 ppm | 0.78 | 0.02 | 2.6 | Ho (AR) | [0.22 ± 0.01] | 0.02 ppm | 0.22 | 0.02 | 9.1
Mo (T) | 2 ± 1 | 1 ppm | <1 | - | - | Er (T) | - | 0.03 ppm | 1.39 | 0.04 | 2.9
Mo (AR) | <2 | 0.01 ppm | 0.62 | 0.04 | 6.5 | Er (AR) | [0.57 ± 0.04] | 0.02 ppm | 0.57 | 0.02 | 3.5
Pd (AR) | [<10] | 10 ppb | <10 | - | - | Tm (T) | - | 0.01 ppm | 0.22 | 0.01 | 4.6
Ag (AR) ppb | 1600 ± 200 | 2 ppb | 1548 | 17 | 1.1 | Tm (AR) | [0.07 ± 0.01] | 0.02 ppm | 0.08 | 0.01 | 12.5
Cd (AR) | <0.2 | 0.01 ppm | 0.1 | 0 | 0 | Yb (T) | 1.5 ± 0.2 | 0.05 ppm | 1.41 | 0.09 | 6.4
Hf (T) | 8 ± 2 | 0.1 ppm | 6 | 0.3 | 5 | Yb (AR) | [0.48 ± 0.04] | 0.02 ppm | 0.47 | 0.03 | 6.4
Hf (AR) | [0.05 ± 0.01] | 0.02 ppm | 0.05 | 0.01 | 20 | Lu (T) | 0.2 ± 0.1 | 0.01 ppm | 0.22 | 0.01 | 4.6
Ta (T) | <0.5 | 0.01 ppm | 0.5 | 0.04 | 8 | Lu (AR) | [0.07 ± 0.01] | 0.02 ppm | 0.07 | 0.01 | 14.3
Ta (AR) | [<0.05] | 0.05 ppm | <0.05 | - | - | Actinides
W (T) | <1 | 0.5 ppm | 0.7 | 0.5 | 71.4 | Th (T) | 4.6 ± 0.4 | 0.2 ppm | 4.8 | 0.4 | 8.3
W (AR) | [0.1 ± 0.1] | 0.05 ppm | 0.13 | 0.05 | 38.5 | Th (AR) | [2.8 ± 0.7] | 0.1 ppm | 3.1 | 0.1 | 3.2
Re (AR) ppb | [<1] | 1 ppb | 1 | 1 | 100 | U (T) | 2.1 ± 0.2 | 0.1 ppm | 1.9 | 0.1 | 5.3
Pt (AR) ppb | [<2] | 2 ppb | <2 | - | - | U (AR) | [1.15 ± 0.15] | 0.05 ppm | 1.18 | 0.05 | 4.2
Au (AR) ppb | [3.59 ± 2.94] | 0.02 ppb | 6.68 | 4.66 | 69.8
Hg (AR) ppb | 107 ± 15 | 5 ppb | 107 | 12.8 | 12
Table 2. Accepted values for TILL-4 (Lynch, 1996) and provisional values (square brackets) derived from unpublished GSC data (n≥10) are shown with Lower Detection Limits (LDL), Mean, Standard Deviation (SD) and Relative Standard Deviation (RSD %) for samples from the northeastern Manitoba survey.
Element | Till 4 - Accepted Values | Manitoba Till Survey 2009/2010 |  |  |  | Element | Till 4 - Accepted Values | Manitoba Till Survey 2009/2010
| Mean ± SD | DL | Mean | SD | RSD % |  | Mean ± SD | DL | Mean | SD | RSD %
Alkali Metals | [5 empty] | Post-Transition Metals
Li (AR) | [19.2 ± 1.7] | 0.1 ppm | 19 | 2 | 10.5 | Al2O3 (T) | 14.4 ± 0.2 | 0.01% | 14.4 | 0.1 | 0.7
Na (AR) | [0.026 ± .002] | 0.001% | 0.026 | 0.002 | 7.7 | Al (AR) % | [1.85 ± .08] | 0.01% | 1.92 | 0.06 | 3.1
Na2O (T) | 2.46 ± 0.11 | 0.01% | 2.5 | 0.03 | 1.2 | Ga (T) | - | 0.5 ppm | 16.3 | 0.5 | 3.1
K (AR) | [0.29 ± 0.03] | 0.01% | 0.29 | 0.02 | 6.9 | Ga (AR) | [5.9 ± 0.4] | 0.1 ppm | 6 | 0.2 | 3.3
K2O (T) | 3.25 ± 0.12 | 0.01% | 3.22 | 0.04 | 1.2 | In (AR) | [0.31 ± 0.03] | 0.02 ppm | 0.32 | 0.03 | 9.4
Rb (T) | 161 ± 15 | 0.1 ppm | 162 | 9 | 5.6 | Sn (T) | - | 1 ppm | 13 | 1 | 7.7
Rb (AR) | [35.6 ± 2.3] | 0.1 ppm | 36.8 | 1.6 | 4.4 | Sn (AR) | [5.4 ± 0.4] | 0.1 ppm | 5.5 | 0.2 | 3.6
Cs (T) | 12 ± 1 | 0.1 ppm | 12.4 | 0.4 | 3.2 | Tl (AR) | [0.36 ± 0.03] | 0.02 ppm | 0.39 | 0.02 | 5.1
Cs (AR) | [7.94 ± 0.59] | 0.02 ppm | 8.28 | 0.33 | 4 | Pb (T) | - | 1 ppm | 14 | 17 | 121.4
Alkaline Earth Metals | [5 empty] | Pb (AR) | 36 ± 3 | 0.01 ppm | 38.32 | 1.66 | 4.4
Be (T) | 3.7 ± 0.5 | 1 ppm | 2.5 | 0.6 | 24 | Bi (AR) | 44 ± 4 | 0.1 ppm | 45.67 | 2 | 4.4
Be (AR) | [0.8 ± 0.1] | 0.1 ppm | 0.9 | 0.1 | 11.1 | Metalloids
Mg (AR) % | [0.49 ± 0.04] | 0.01% | 0.5 | 0.03 | 6 | B (AR) | [<1] | 1 ppm | 1 | 0.1 | 10
MgO (T) | 1.26 ± 0.04 | 0.01% | 1.25 | 0.01 | 0.8 | SiO2 (T) | 69.1 ± 0.3 | 0.01% | 68.98 | 0.26 | 0.4
Ca (AR) % | [0.11 ± 0.02] | 0.01% | 0.1 | 0.01 | 10 | Ge (AR) | [<0.1] | 0.1 ppm | 0.1 | 0.03 | 30
CaO (T) | 1.25 ± 0.05 | 0.01% | 1.24 | 0.01 | 0.8 | As (AR) | 102 ± 13 | 0.1 ppm | 107.9 | 8.9 | 8.3
Sr (T) | 109 ± 11 | 0.5 ppm | 121.5 | 3 | 2.5 | Sb (AR) | [0.57 ± 0.11] | 0.02 ppm | 0.66 | 0.04 | 6.1
Sr (AR) | [9.8 ± 0.5] | 0.5 ppm | 9.5 | 0.5 | 5.3 | Te (AR) | [0.17 ± 0.02] | 0.02 ppm | 0.22 | 0.02 | 9.1
Ba (T) | 395 ± 37 | 1 ppm | 378 | 9 | 2.4 | Non-Metals
Ba (AR) | 71 ± 4 | 0.5 ppm | 69.4 | 2 | 2.9 | Total C (LECO) | - | 0.02% | 0.96 | 0.02 | 2.1
Transition Metals | [5 empty] | LOI (1000°C) | 5.7 ± 0.2 | 0.1% | 5.7 | 0.3 | 5.3
Sc (T) | 10 ± 1 | 1 ppm | 11 | 0.4 | 3.6 | P2O5 (T) | 0.11 ± 0.01 | 0.01% | 0.12 | 0.01 | 8.3
Sc (AR) | [3.7 ± 0.5] | 0.1 ppm | 4 | 0.1 | 2.5 | P (AR) | [0.073 ± .004] | 0.001% | 0.075 | 0.007 | 9.3
TiO2 (T) | 0.81 ± 0.03 | 0.01% | 0.79 | 0.01 | 1.3 | Total S (LECO) | - | 0.02% | 0.06 | 0.01 | 16.7
Ti (AR) | [0.111 ± .011] | 0.001% | 0.108 | 0.003 | 2.8 | S (AR) % | [0.06 ± 0.01] | 0.02% | 0.06 | 0.01 | 16.7
V (T) | 67 ± 7 | 8 ppm | 71 | 2 | 2.8 | Se (AR) | [0.7 ± 0.1] | 0.1 ppm | 0.8 | 0.1 | 12.5
V (AR) | 38 ± 4 | 2 ppm | 36 | 4 | 11.1 | Lanthanides
Cr2O3 (T) | - | 0.002% | 0.007 | 0.001 | 14.3 | La (T) | 41 ± 4 | 0.1 ppm | 40.1 | 0.7 | 1.8
Cr (AR) | 26 ± 2 | 0.5 ppm | 23.9 | 1 | 4.2 | La (AR) | [26.5 ± 2.8] | 0.5 ppm | 26.2 | 0.9 | 3.4
MnO (T) | 0.06 ± 0.00 | 0.01% | 0.06 | 0 | 0 | Ce (T) | 78 ± 7 | 0.1 ppm | 81 | 3 | 3.7
Mn (AR) | 260 ± 40 | 1 ppm | 269 | 14 | 5.2 | Ce (AR) | [50.1 ± 4.7] | 0.1 ppm | 49.3 | 2.9 | 5.9
Fe2O3 (T) | 5.63 ± 0.21 | 0.04% | 5.69 | 0.03 | 0.5 | Pr (T) | - | 0.02 ppm | 8.91 | 0.21 | 2.4
Fe (AR) % | 3.3 ± 0.2 | 0.01% | 3.29 | 0.15 | 4.6 | Pr (AR) | [5.49 ± 0.53] | 0.02 ppm | 5.17 | 0.18 | 3.5
Co (T) | 8 ± 2 | 0.2 ppm | 7 | 0.2 | 2.9 | Nd (T) | 30 ± 2 | 0.3 ppm | 33.2 | 0.9 | 2.7
Co (AR) | 6 ± 2 | 0.1 ppm | 6.2 | 0.1 | 1.6 | Nd (AR) | [20.72 ± 2.00] | 0.02 ppm | 19.06 | 0.61 | 3.2
Ni (T) | 17 ± 3 | 20 ppm | <20 | - | - | Sm (T) | 6.1 ± 0.4 | 0.05 ppm | 6.31 | 0.2 | 3.2
Ni (AR) | 15 ± 2 | 0.1 ppm | 14.4 | 0.9 | 6.3 | Sm (AR) | [3.68 ± 0.40] | 0.02 ppm | 3.38 | 0.21 | 6.2
Cu (T) | 237 ± 17 | 5 ppm | 253 | 4 | 1.6 | Eu (T) | <1.0 | 0.02 ppm | 1.1 | 0.02 | 1.8
Cu (AR) | 254 ± 15 | 0.01 ppm | 234.65 | 11.55 | 4.9 | Eu (AR) | [0.44 ± 0.03] | 0.02 ppm | 0.42 | 0.03 | 7.1
Zn (T) | 70 ± 7 | 5 ppm | 66 | 7 | 10.6 | Gd (T) | - | 0.05 ppm | 5.51 | 0.17 | 3.1
Zn (AR) | 63 ± 6 | 0.1 ppm | 58.5 | 2.3 | 3.9 | Gd (AR) | [2.84 ± 0.31] | 0.02 ppm | 2.56 | 0.1 | 3.9
Y (T) | 33 ± 3 | 0.1 ppm | 31.1 | 1.5 | 4.8 | Tb (T) | 1.1 ± 0.2 | 0.01 ppm | 0.96 | 0.02 | 2.1
Y (AR) | [7.86 ± 0.70] | 0.01 ppm | 7.84 | 0.23 | 2.9 | Tb (AR) | [0.39 ± 0.05] | 0.02 ppm | 0.35 | 0.02 | 5.7
Zr (T) | 385 ± 34 | 0.1 ppm | 371 | 18 | 4.9 | Dy (T) | - | 0.05 ppm | 5.34 | 0.19 | 3.6
Zr (AR) | [4.8 ± 0.5] | 0.1 ppm | 4.8 | 0.2 | 4.2 | Dy (AR) | [2.06 ± 0.14] | 0.02 ppm | 1.96 | 0.05 | 2.6
Nb (T) | 15 ± 2 | 0.1 ppm | 14.8 | 0.7 | 4.7 | Ho (T) | - | 0.02 ppm | 1.06 | 0.05 | 4.7
Nb (AR) | [2.23 ± 0.36] | 0.02 ppm | 2.11 | 0.18 | 8.5 | Ho (AR) | [0.33 ± 0.03] | 0.02 ppm | 0.32 | 0.02 | 6.3
Mo (T) | 16 ± 2 | 1 ppm | 16 | 1 | 6.3 | Er (T) | - | 0.03 ppm | 3.16 | 0.17 | 5.4
Mo (AR) | 14 ± 1 | 0.01 ppm | 14.6 | 0.77 | 5.3 | Er (AR) | [0.82 ± 0.08] | 0.02 ppm | 0.77 | 0.04 | 5.2
Pd (AR) | [<10] | 10 ppb | <10 | - | - | Tm (T) | - | 0.01 ppm | 0.49 | 0.03 | 6.1
Ag (AR) | <200 | 2 ppb | 183 | 8 | 4.4 | Tm (AR) | [0.11 ± 0.01] | 0.02 ppm | 0.11 | 0.01 | 9.1
Cd (AR) | <0.2 | 0.01 ppm | 0.16 | 0.01 | 6.3 | Yb (T) | 3.4 ± 0.5 | 0.05 ppm | 3.13 | 0.12 | 3.8
Hf (T) | 10 ± 1 | 0.1 ppm | 11 | 0.4 | 3.6 | Yb (AR) | [0.73 ± 0.07] | 0.02 ppm | 0.7 | 0.03 | 4.3
Hf (AR) | [0.10 ± 0.01] | 0.02 ppm | 0.1 | 0.02 | 2 | Lu (T) | 0.5 ± 0.2 | 0.01 ppm | 0.47 | 0.02 | 4.3
Ta (T) | 1.6 ± 0.2 | 0.01 ppm | 1.4 | 0.1 | 7.1 | Lu (AR) | [0.10 ± 0.01] | 0.02 ppm | 0.09 | 0 | 0
Ta (AR) | [<0.05] | 0.05 ppm | <0.05 | - | - | Actinides
W (T) | 204 ± 24 | 0.5 ppm | 198.9 | 5.2 | 2.6 | Th (T) | 17.4 ± 1.4 | 0.2 ppm | 17.8 | 0.3 | 1.7
W (AR) | [>100] | 0.05 ppm | >100 | - | - | Th (AR) | [11.4 ± 1.4] | 0.1 ppm | 11.5 | 0.3 | 2.6
Re (AR) | [<1] | 1 ppb | 1 | 1 | 100 | U (T) | 5.0 ± 0.5 | 0.1 ppm | 4.8 | 0.3 | 6.3
Pt (AR) | [<2] | 2 ppb | <2 | - | - | U (AR) | [2.56 ± 0.21] | 0.05 ppm | 2.53 | 0.1 | 4
Au (AR) ppb | [5.37 ± 3.82] | 0.02 ppb | 5.2 | 0.74 | 14.2
Hg (ppb) | 39 ± 12 | 5 ppb | 18 | 10 | 55.6

## Table 3 Precision
Table 3. Precision (%) as calculated (see text) for elements from 11 analytical duplicate pairs of till samples from the northeastern Manitoba survey, shown with Lower Detection Limit (LDL), percentage of censored samples (% Below LDL), Range and Mean. Analytes with 'Precision' exceeding 20% are shown in red.
Element (Method) | LDL | % Below LDL | Range | Mean | Precision % | Element (Method) | LDL | % Below LDL | Range | Mean | Precision %
Alkali Metals | [5 empty] | Post-Transition Metals
Li (AR) | 0.1 ppm | 0 | 7.5 - 19.9 | 12.9 | 8.5 | Al2O3 (T) | 0.01% | 0 | 11.77 – 15.31 | 13.69 | 0.6 | T' = Total (analysis by Li fusion)
Na (AR) | 0.001% | 0 | 0.004 - 0.024 | 0.011 | 26.6 | Al (AR) | 0.01% | 0 | 0.65 – 1.32 | 0.97 | 6.5
Na2O (T) | 0.01% | 0 | 1.37 - 3.53 | 2.81 | 0.9 | Ga (T) | 0.5 ppm | 0 | 14 – 18.3 | 16.4 | 2.9 | AR' = aqua regia (analysis by aqua regia digestion/ICP-ES/MS)
K (AR) | 0.01% | 0 | 0.05 - 0.32 | 0.14 | 8.2 | Ga (AR) | 0.1 ppm | 0 | 2.4 – 5.1 | 3.7 | 6
K2O (T) | 0.01% | 0 | 2.48 - 3.94 | 3.25 | 1 | In (AR) | 0.02 ppm | 81.8 | <0.02 – 0.04 | 0.01 | 38.3 | LOI' = Loss-on-ignition at 1000° C
Rb (T) | 0.1 ppm | 0 | 80.8 - 139.4 | 107.3 | 5.1 | Sn (T) | 1 ppm | 4.6 | <1 - 3 | 2 | 21.3
Rb (AR) | 0.1 ppm | 0 | 7.6 - 47.5 | 21 | 7 | Sn (AR) | 0.1 ppm | 0 | 0.5 – 1.5 | 0.9 | 9.1 | LECO' = analysis by combustion/infrared detector
Cs (T) | 0.1 ppm | 0 | 1.1 - 5.0 | 2.3 | 7.3 | Tl (AR) | 0.02 ppm | 0 | 0.09 – 0.39 | 0.18 | 9.8
Cs (AR) | 0.02 ppm | 0 | 0.65 - 3.28 | 1.44 | 6.5 | Pb (T) | 1 ppm | 86.4 | <1 - 15 | 2 | 229.1
Alkaline Earth Metals | [5 empty] | Pb (AR) | 0.01 ppm | 0 | 4.92 – 10.18 | 7.68 | 7.5
Be (T) | 1 ppm | 4.6 | <1 - 2 | 2 | 23.2 | Bi (AR) | 0.02 ppm | 0 | 0.06 – 0.26 | 0.16 | 12.9
Be (AR) | 0.1 ppm | 4.6 | <0.1 – 0.6 | 0.3 | 33 | Metalloids
Mg (AR) | 0.01% | 0 | 0.17 – 0.85 | 0.35 | 9.8 | B (AR) | 1 ppm | 31.8 | <1 - 6 | 1 | 42.8
MgO (T) | 0.01% | 0 | 0.61 – 1.87 | 1.1 | 3.7 | SiO2 (T) | 0.01% | 0 | 66.58 – 73.41 | 70 | 0.6
Ca (AR) | 0.01% | 0 | 0.06 – 1.06 | 0.19 | 19.6 | Ge (AR) | 0.1 ppm | 68.2 | <0.1 – 0.2 | 0.1 | 24.6
CaO (T) | 0.01% | 0 | 1.21 – 2.39 | 1.79 | 2.8 | As (AR) | 0.1 ppm | 0 | 0.4 – 8.7 | 3.3 | 7.1
Sr (T) | 0.5 ppm | 0 | 151.2 – 252.7 | 200.2 | 2.8 | Sb (AR) | 0.02 ppm | 9.1 | <0.02 – 0.2 | 0.08 | 13.4
Sr (AR) | 0.5 ppm | 0 | 4.1 – 20.1 | 7.4 | 10.5 | Te (AR) | 0.02 ppm | 86.4 | <0.02 – 0.04 | <0.02 | 66.7
Ba (T) | 1 ppm | 0 | 547 - 767 | 668 | 3.1 | Non-Metals
Ba (AR) | 0.5 ppm | 0 | 13.2 – 105.9 | 39.3 | 8.2 | Total C (LECO) | 0.02% | 0 | 0.14 – 0.99 | 0.42 | 6.7
Transition Metals | [5 empty] | LOI (1000°C) | 0.1% | 0 | 1.5 – 6.7 | 3.4 | 11.1
Sc (T) | 1 ppm | 0 | 5 - 12 | 7 | 6.7 | P2O5 (T) | 0.01% | 0 | 0.06 – 0.19 | 0.1 | 4.1
Sc (AR) | 0.1 ppm | 0 | 1.1 – 4.3 | 2.1 | 7.2 | P (AR) | 0.001% | 0 | 0.019 – 0.087 | 0.039 | 5.3
TiO2 (T) | 0.01% | 0 | 0.35 – 0.82 | 0.48 | 1.4 | Total S (LECO) | 0.02% | 100 | <0.02 | <0.02 | -
Ti (AR) | 0.001% | 0 | 0.048 – 0.099 | 0.073 | 7.2 | S (AR) | 0.02% | 100 | <0.02 | <0.02 | -
V (T) | 8 ppm | 0 | 15 - 71 | 40 | 15.3 | Se (AR) | 0.1 ppm | 13.6 | <0.1 – 0.8 | 0.2 | 22.8
V (AR) | 2 ppm | 0 | 13 - 27 | 18 | 10.4 | Lanthanides
Cr2O3 (T) | 0.002% | 0 | 0.003 – 0.014 | 0.008 | 12.8 | La (T) | 0.1 ppm | 0 | 38.2 – 78.6 | 51.5 | 3
Cr (AR) | 0.5 ppm | 0 | 10.4 – 58.3 | 31 | 25.3 | La | 0.5 ppm | 0 | 29.5 – 66.9 | 41.8 | 7.6
MnO (T) | 0.01% | 0 | 0.03 – 0.07 | 0.04 | 5.2 | Ce (T) | 0.1 ppm | 0 | 77.0 – 147.9 | 101.4 | 2.5
Mn (AR) | 1 ppm | 0 | 68 - 429 | 163 | 6.6 | Ce | 0.1 ppm | 0 | 54.2 - 131.2 | 80.3 | 8.5
Fe2O3 (T) | 0.04% | 0 | 2.35 – 5.14 | 3.15 | 1.7 | Pr (T) | 0.02 ppm | 0 | 7.99 – 17.46 | 11.13 | 3.2
Fe (AR) | 0.01% | 0 | 0.99 – 2.81 | 1.5 | 5.4 | Pr | 0.02 ppm | 0 | 6.01 – 14.76 | 8.74 | 7.9
Co (T) | 0.2 ppm | 0 | 4.4 – 10.8 | 6.6 | 7.7 | Nd (T) | 0.3 ppm | 0 | 28.0 – 61.8 | 39.6 | 3.3
Co (AR) | 0.1 ppm | 0 | 2.8 – 10.3 | 4.9 | 9.5 | Nd | 0.02 ppm | 0 | 20.66 – 53.2 | 31.38 | 7.3
Ni (T) | 20 ppm | 36.4 | <20 - 61 | 23 | 49.6 | Sm (T) | 0.05 ppm | 0 | 4.83 – 10.28 | 6.8 | 2.4
Ni (AR) | 0.1 ppm | 0 | 5.1 – 30.3 | 17.8 | 27.9 | Sm | 0.02 ppm | 0 | 3.20 – 8.23 | 4.84 | 8.6
Cu (T) | 5 ppm | 9.1 | <5 - 30 | 12 | 8.2 | Eu (T) | 0.02 ppm | 0 | 0.77 – 1.38 | 1.05 | 2.8
Cu (AR) | 0.01 ppm | 0 | 3.66 – 30.75 | 10.94 | 6.3 | Eu | 0.02 ppm | 0 | 0.18 – 0.82 | 0.44 | 8.1
Zn (T) | 5 ppm | 0 | 15 - 66 | 37 | 7.2 | Gd (T) | 0.05 ppm | 0 | 3.42 – 8.35 | 5.49 | 3
Zn (AR) | 0.1 ppm | 0 | 13.6 – 58.3 | 27.2 | 7.9 | Gd | 0.02 ppm | 0 | 2.16 – 5.99 | 3.42 | 9.4
Y (T) | 0.1 ppm | 0 | 15.6 – 43.9 | 28.6 | 4 | Tb (T) | 0.01 ppm | 0 | 0.54 – 1.39 | 0.89 | 2.8
Y (AR) | 0.01 ppm | 0 | 5.96 – 20.76 | 11.36 | 6.8 | Tb | 0.02 ppm | 0 | 0.27 – 0.83 | 0.45 | 6.9
Zr (T) | 0.1 ppm | 0 | 244.5 – 521.1 | 329.1 | 5.5 | Dy (T) | 0.05 ppm | 0 | 2.65 – 7.32 | 4.85 | 3.3
Zr (AR) | 0.1 ppm | 0 | 1.4 – 13.6 | 8.7 | 9.3 | Dy | 0.02 ppm | 0 | 1.34 – 4.48 | 2.46 | 7.7
Nb (T) | 0.1 ppm | 0 | 8.6 – 19.5 | 13.2 | 4.5 | Ho (T) | 0.02 ppm | 0 | 0.52 – 1.50 | 0.97 | 2.2
Nb (AR) | 0.02 ppm | 0 | 0.36 – 2.75 | 1.33 | 8 | Ho | 0.02 ppm | 0 | 0.19 – 0.77 | 0.42 | 9.4
Mo (T) | 1 ppm | 54.6 | <1 - 4 | 1 | 38.9 | Er (T) | 0.03 ppm | 0 | 1.60 – 4.38 | 2.87 | 2.1
Mo (AR) | 0.01 ppm | 0 | 0.21 – 3.10 | 1.12 | 55.8 | Er | 0.02 ppm | 0 | 0.49 – 1.97 | 1.03 | 8.9
Pd (AR) | 10 ppb | 100 | <10 | <10 | - | Tm (T) | 0.01 ppm | 0 | 0.21 – 0.67 | 0.44 | 3.8
Ag (AR) | 2 ppb | 0 | 6 - 70 | 23 | 16.8 | Tm | 0.02 ppm | 0 | 0.06 – 0.24 | 0.13 | 8.5
Cd (AR) | 0.01 ppm | 0 | 0.02 – 0.14 | 0.04 | 20.4 | Yb (T) | 0.05 ppm | 0 | 1.45 – 4.21 | 2.84 | 3.6
Hf (T) | 0.1 ppm | 0 | 7.2 – 13.6 | 9.3 | 6.4 | Yb | 0.02 ppm | 0 | 0.40 – 1.63 | 0.84 | 9.8
Hf (AR) | 0.02 ppm | 4.6 | <0.02 – 0.33 | 0.19 | 16 | Lu (T) | 0.01 ppm | 0 | 0.23 – 0.63 | 0.43 | 3.4
Ta (T) | 0.01 ppm | 0 | 0.8 – 1.7 | 1.2 | 5.9 | Lu | 0.02 ppm | 0 | 0.05 – 0.22 | 0.11 | 12.1
Ta (AR) | 0.05 ppm | 100 | <0.05 | <0.05 | - | Actinides
W (T) | 0.5 ppm | 4.6 | <0.5 – 1.9 | 1.2 | 10.5 | Th (T) | 0.2 ppm | 0 | 13.8 – 39.1 | 26.5 | 6.3
W (AR) | 0.05 ppm | 9.1 | <0.1 – 0.4 | 0.23 | 13 | Th | 0.1 ppm | 0 | 8.7 – 29.2 | 19.8 | 7.7
Re (AR) | 1 ppb | 100 | <1 | <1 | - | U (T) | 0.1 ppm | 0 | 2.7 – 9.0 | 4.1 | 6
Pt (AR) | 2 ppb | 77.3 | <2 - 4 | <2 | - | U | 0.05 ppm | 0 | 1.10 – 5.80 | 2.34 | 7.1
Au (AR) | 0.02 ppb | 4.6 | <0.2 – 16.3 | 1.39 | 154.3
Hg (AR) | 5 ppb | 13.6 | <5 - 28 | 11 | 43

## Table 4 ANOVA
Table 4. ANOVA table for 8 field duplicate pairs for elements in northeastern Manitoba tills.
Element (Method) | Percentage of Variation |  | F | p-value | Element (Method) | Percentage of Variation |  | F | p-value
| Between Sites | At Sites |  |  |  | Between Sites | At Sites |  |  | T' = Total (analysis by Li fusion)
Alkali Metals |  |  |  |  | Post-Transition Metals
Li (AR) | 75 | 25 | 6.99 | 0.0068 | Al2O3 (T) | 90.6 | 9.4 | 20.35 | 0.0002 | AR' = aqua regia (analysis by aqua regia digestion/ICP-ES/MS)
Na (AR) | 46.4 | 53.6 | 2.73 | 0.0914 | Al (AR) | 75.6 | 24.4 | 7.2 | 0.0062
Na2O (T) | 94.2 | 5.8 | 33.62 | 0 | Ga (T) | 82.3 | 17.7 | 10.31 | 0.0019 | LOI' = Loss-on-ignition at 1000° C
K (AR) | 96.3 | 3.7 | 52.62 | 0 | Ga (AR) | 64.5 | 35.5 | 4.64 | 0.0233
K2O (T) | 95.7 | 4.3 | 45.37 | 0 | In (AR) | 0 | 100 | 0.86 | 0.5724 | LECO' = analysis by combustion/infrared detector
Rb (T) | 80.6 | 19.4 | 9.29 | 0.0027 | Sn (T) | 17.3 | 82.7 | 1.42 | 0.3154
Rb (AR) | 91.6 | 8.4 | 22.71 | 0.0001 | Sn (AR) | 23 | 77 | 1.6 | 0.2617 | NaN - 'Not a Number'
Cs (T) | 83.7 | 16.3 | 11.31 | 0.0014 | Tl (AR) | 90.5 | 9.5 | 19.95 | 0.0002
Cs (AR) | 91.1 | 8.9 | 21.54 | 0.0329 | Pb (T) | 45.2 | 54.8 | 2.65 | 0.0978
Alkaline Earth Metals |  |  |  |  | Pb (AR) | 13 | 87 | 1.3 | 0.358
Be (T) | 0 | 100 | 0.71 | 0.6676 | Bi (AR) | 44.1 | 55.9 | 2.58 | 0.1039
Be (AR) | 34.2 | 65.8 | 2.04 | 0.1694 | Metalloids
MgO (T) | 87.9 | 12.1 | 15.51 | 0.0005 | B (AR) | 19.5 | 80.5 | 1.48 | 0.2962
Mg (AR) | 80 | 20 | 9 | 0.003 | SiO2 (T) | 79.8 | 20.2 | 8.9 | 0.0031
CaO (T) | 93 | 7 | 27.63 | 0.0001 | Ge (AR) | 84.7 | 15.3 | 12.09 | 0.0011
Ca (AR) | 96 | 4 | 49.35 | 0 | As (AR) | 97.5 | 2.5 | 78.07 | 0
Sr (T) | 94.7 | 5.3 | 36.49 | 0 | Sb (AR) | 82.3 | 17.7 | 10.31 | 0.0019
Sr (AR) | 66.8 | 33.2 | 5.02 | 0.0186 | Te (AR) | 0 | 100 | 0.89 | 0.5546
Ba (T) | 75 | 25 | 7.01 | 0.0067 | Non-Metals
Ba (AR) | 78.2 | 21.8 | 8.19 | 0.0041 | Total C (LECO) | 54.7 | 45.3 | 3.42 | 0.0531
Transition Metals |  |  |  |  | LOI (1000°C) | 52.4 | 47.6 | 3.2 | 0.0627
Sc (T) | 88.7 | 11.3 | 16.69 | 0.0003 | P2O5 (T) | 85.9 | 14.1 | 13.14 | 0.0008
Sc (AR) | 60.9 | 39.1 | 4.12 | 0.0325 | P (AR) | 86.9 | 13.1 | 14.27 | 0.0006
TiO2 (T) | 88.6 | 11.4 | 16.58 | 0.0004 | Total S (LECO) | NaN | NaN | NaN | NaN
Ti (AR) | 58.7 | 41.3 | 3.84 | 0.0393 | S (AR) | NaN | NaN | NaN | NaN
V (T) | 78.1 | 21.9 | 8.14 | 0.0042 | Se (AR) | 75.5 | 24.5 | 7.16 | 0.0063
V (AR) | 42.9 | 57.1 | 2.5 | 0.1113 | Lanthanides
Cr2O3 (T) | 92.2 | 7.8 | 24.73 | 0.0001 | La (T) | 96.2 | 3.8 | 52.24 | 0
Cr (AR) | 96.1 | 3.9 | 50.46 | 0 | La (AR) | 94.1 | 5.9 | 33.07 | 0
MnO (T) | 94.1 | 5.9 | 33 | 0 | Ce (T) | 94.3 | 5.7 | 33.81 | 0
Mn (AR) | 79.8 | 20.2 | 8.92 | 0.0031 | Ce (AR) | 94.4 | 5.6 | 34.89 | 0
Fe2O3 (T) | 80.8 | 19.2 | 9.43 | 0.0026 | Pr (T) | 97.5 | 2.5 | 79.29 | 0
Fe (AR) | 78.5 | 21.5 | 8.3 | 0.0039 | Pr (AR) | 93.9 | 6.1 | 31.53 | 0
Co (T) | 74.7 | 25.3 | 6.9 | 0.0071 | Nd (T) | 95.3 | 4.7 | 41.56 | 0
Co (AR) | 80.8 | 19.2 | 9.39 | 0.0026 | Nd (AR) | 91.3 | 8.7 | 22.06 | 0.0001
Ni (T) | 79.7 | 20.3 | 8.84 | 0.0032 | Sm (T) | 95.2 | 4.8 | 40.72 | 0
Ni (AR) | 92.3 | 7.7 | 25.03 | 0.0001 | Sm (AR) | 89.9 | 10.1 | 18.87 | 0.0002
Cu (T) | 63.7 | 36.3 | 4.51 | 0.0253 | Eu (T) | 95.4 | 4.6 | 42.64 | 0
Cu (AR) | 67.4 | 32.6 | 5.14 | 0.0174 | Eu (AR) | 87.2 | 12.8 | 14.64 | 0.0006
Zn (T) | 89.7 | 10.3 | 18.42 | 0.0002 | Gd (T) | 85.9 | 14.1 | 13.22 | 0.0008
Zn (AR) | 78.9 | 21.1 | 8.47 | 0.0037 | Gd (AR) | 89.2 | 10.8 | 17.58 | 0.0003
Y (T) | 86.8 | 13.2 | 14.11 | 0.0006 | Tb (T) | 86.5 | 13.5 | 13.78 | 0.0007
Y (AR) | 96.4 | 3.6 | 54.75 | 0 | Tb (AR) | 91.6 | 8.4 | 22.83 | 0.0001
Zr (T) | 52.7 | 47.3 | 3.23 | 0.0612 | Dy (T) | 87.7 | 12.3 | 15.29 | 0.0005
Zr (AR) | 67.1 | 32.9 | 5.08 | 0.018 | Dy (AR) | 88.6 | 11.4 | 16.59 | 0.0004
Nb (T) | 87.7 | 12.3 | 15.27 | 0.0005 | Ho (T) | 92 | 8 | 24.06 | 0.0001
Nb (AR) | 96.9 | 3.1 | 63.01 | 0 | Ho (AR) | 94.7 | 5.3 | 37.02 | 0
Mo (T) | 0 | 100 | 0.92 | 0.5373 | Er (T) | 91.6 | 8.4 | 22.92 | 0.0001
Mo (AR) | 76.3 | 23.7 | 7.43 | 0.0056 | Er (AR) | 93.1 | 6.9 | 28.11 | 0.0001
Pd (AR) | NaN | NaN | NaN | NaN | Tm (T) | 88 | 12 | 15.6 | 0.0004
Ag (AR) | 76.7 | 23.3 | 7.59 | 0.0052 | Tm (AR) | 95.3 | 4.7 | 41.82 | 0
Cd (AR) | 12.5 | 87.5 | 1.29 | 0.3618 | Yb (T) | 92.4 | 7.6 | 25.42 | 0.0001
Hf (T) | 57.3 | 42.7 | 3.68 | 0.0439 | Yb (AR) | 98.2 | 1.8 | 109.88 | 0
Hf (AR) | 68.7 | 31.3 | 5.4 | 0.015 | Lu (T) | 88.1 | 11.9 | 15.81 | 4e-06
Ta (T) | 52.2 | 47.8 | 3.18 | 0.0636 | Lu (AR) | 92.2 | 7.8 | 24.48 | 0.0001
Ta (AR) | NaN | NaN | NaN | NaN | Actinides
W (T) | 65.9 | 34.1 | 4.87 | 0.0203 | Th (T) | 83.3 | 16.7 | 10.98 | 0.0015
W (AR) | 31.7 | 68.3 | 1.93 | 0.1883 | Th | 71 | 29 | 5.89 | 0.0116
Re (AR) | NaN | NaN | NaN | NaN | U (T) | 96.2 | 3.8 | 51.89 | 0
Pt (AR) | 0 | 100 | 0.75 | 0.6413 | U | 97.5 | 2.5 | 80.09 | 0
Au (AR) | 0 | 100 | 0.68 | 0.6878
Hg (AR) | 49.5 | 50.5 | 2.96 | 0.0757

## Control Reference Data
|  |  |  | Method | 4A-4B | 4A-4B | 4A-4B | 4A-4B | 4A-4B | 4A-4B | 4A-4B | 4A-4B | 4A-4B | 4A-4B | 4A-4B | 4A-4B | 4A-4B | 4A-4B | 4A-4B | 4A-4B | 4A-4B | 4A-4B | 4A-4B | 4A-4B | 4A-4B | 4A-4B | 4A-4B | 4A-4B | 4A-4B | 4A-4B | 4A-4B | 4A-4B | 4A-4B | 4A-4B | 4A-4B | 4A-4B | 4A-4B | 4A-4B | 4A-4B | 4A-4B | 4A-4B | 4A-4B | 4A-4B | 4A-4B | 4A-4B | 4A-4B | 4A-4B | 4A-4B | 4A-4B | 4A-4B | 4A-4B | 4A-4B | 4A-4B | 4A-4B | 2A Leco | 2A Leco | 1F30 | 1F30 | 1F30 | 1F30 | 1F30 | 1F30 | 1F30 | 1F30 | 1F30 | 1F30 | 1F30 | 1F30 | 1F30 | 1F30 | 1F30 | 1F30 | 1F30 | 1F30 | 1F30 | 1F30 | 1F30 | 1F30 | 1F30 | 1F30 | 1F30 | 1F30 | 1F30 | 1F30 | 1F30 | 1F30 | 1F30 | 1F30 | 1F30 | 1F30 | 1F30 | 1F30 | 1F30 | 1F30 | 1F30 | 1F30 | 1F30 | 1F30 | 1F30 | 1F30 | 1F30 | 1F30 | 1F30 | 1F30 | 1F30 | 1F30 | 1F30 | 1F30 | 1F30 | 1F30 | 1F30 | 1F30 | 1F30 | 1F30 | 1F30 | 1F30 | 1F30 | 1F30 | 1F30 | 1F30 | 1F30
|  |  |  | Analyte | SiO2 | Al2O3 | Fe2O3 | MgO | CaO | Na2O | K2O | TiO2 | P2O5 | MnO | Cr2O3 | Ni | Sc | LOI | Sum | Cu | Zn | Mo | Pb | Ba | Be | Co | Cs | Ga | Hf | Nb | Rb | Sn | Sr | Ta | Th | U | V | W | Zr | Y | La | Ce | Pr | Nd | Sm | Eu | Gd | Tb | Dy | Ho | Er | Tm | Yb | Lu | TOT/C | TOT/S | Mo | Cu | Pb | Zn | Ag | Ni | Co | Mn | Fe | As | U | Au | Th | Sr | Cd | Sb | Bi | V | Ca | P | La | Cr | Mg | Ba | Ti | B | Al | Na | K | W | Sc | Tl | S | Hg | Se | Te | Ga | Cs | Ge | Hf | Nb | Rb | Sn | Ta | Zr | Y | Ce | In | Re | Be | Li | Pr | Nd | Sm | Eu | Gd | Tb | Dy | Ho | Er | Tm | Yb | Lu | Pd | Pt
|  |  |  | Unit of Measurement | % | % | % | % | % | % | % | % | % | % | % | PPM | PPM | % | % | PPM | PPM | PPM | PPM | PPM | PPM | PPM | PPM | PPM | PPM | PPM | PPM | PPM | PPM | PPM | PPM | PPM | PPM | PPM | PPM | PPM | PPM | PPM | PPM | PPM | PPM | PPM | PPM | PPM | PPM | PPM | PPM | PPM | PPM | PPM | % | % | PPM | PPM | PPM | PPM | PPB | PPM | PPM | PPM | % | PPM | PPM | PPB | PPM | PPM | PPM | PPM | PPM | PPM | % | % | PPM | PPM | % | PPM | % | PPM | % | % | % | PPM | PPM | PPM | % | PPB | PPM | PPM | PPM | PPM | PPM | PPM | PPM | PPM | PPM | PPM | PPM | PPM | PPM | PPM | PPB | PPM | PPM | PPM | PPM | PPM | PPM | PPM | PPM | PPM | PPM | PPM | PPM | PPM | PPM | PPB | PPB
|  |  |  | Lower Detection Limit | 0.01 | 0.01 | 0.04 | 0.01 | 0.01 | 0.01 | 0.01 | 0.01 | 0.01 | 0.01 | 0.002 | 20 | 1 | -5.1 | 0.01 | 5 | 5 | 1 | 1 | 1 | 1 | 0.2 | 0.1 | 0.5 | 0.1 | 0.1 | 0.1 | 1 | 0.5 | 0.1 | 0.2 | 0.1 | 8 | 0.5 | 0.1 | 0.1 | 0.1 | 0.1 | 0.02 | 0.3 | 0.05 | 0.02 | 0.05 | 0.01 | 0.05 | 0.02 | 0.03 | 0.01 | 0.05 | 0.01 | 0.02 | 0.02 | 0.01 | 0.01 | 0.01 | 0.1 | 2 | 0.1 | 0.1 | 1 | 0.01 | 0.1 | 0.1 | 0.2 | 0.1 | 0.5 | 0.01 | 0.02 | 0.02 | 2 | 0.01 | 0.001 | 0.5 | 0.5 | 0.01 | 0.5 | 0.001 | 1 | 0.01 | 0.001 | 0.01 | 0.1 | 0.1 | 0.02 | 0.02 | 5 | 0.1 | 0.02 | 0.1 | 0.02 | 0.1 | 0.02 | 0.02 | 0.1 | 0.1 | 0.05 | 0.1 | 0.01 | 0.1 | 0.02 | 1 | 0.1 | 0.1 | 0.02 | 0.02 | 0.02 | 0.02 | 0.02 | 0.02 | 0.02 | 0.02 | 0.02 | 0.02 | 0.02 | 0.02 | 10 | 2
Sample No | Year | Sample Type | Reference Standard
09GSC1017A-01 | 2009 | Control Reference | Till 3 |  | 69.33 | 12.21 | 3.95 | 1.7 | 2.62 | 2.68 | 2.36 | 0.48 | 0.11 | 0.06 | 0.018 | 39 | 10 | 4.3 | 99.81 | 23 | 40 | <1 | <1 | 453 | <1 | 12.2 | 1.7 | 12.6 | 5.6 | 6.8 | 52 | 4 | 304.5 | 0.5 | 4.9 | 1.7 | 40 | 0.5 | 203.7 | 13.6 | 17.2 | 37 | 4.32 | 16.2 | 3.16 | 0.83 | 2.59 | 0.42 | 2.24 | 0.48 | 1.37 | 0.21 | 1.28 | 0.21 | 1.15 | <0.02 | I.S. | I.S. | I.S. | I.S. | I.S. | I.S. | I.S. | I.S. | I.S. | I.S. | I.S. | I.S. | I.S. | I.S. | I.S. | I.S. | I.S. | I.S. | I.S. | I.S. | I.S. | I.S. | I.S. | I.S. | I.S. | I.S. | I.S. | I.S. | I.S. | I.S. | I.S. | I.S. | I.S. | I.S. | I.S. | I.S. | I.S. | I.S. | I.S. | I.S. | I.S. | I.S. | I.S. | I.S. | I.S. | I.S. | I.S. | I.S. | I.S. | I.S. | I.S. | I.S. | I.S. | I.S. | I.S. | I.S. | I.S. | I.S. | I.S. | I.S. | I.S. | I.S. | I.S. | I.S. | I.S.
09GSC1037B-01 | 2009 | Control Reference | Till 4 |  | 64.65 | 14.41 | 5.7 | 1.25 | 1.26 | 2.45 | 3.18 | 0.79 | 0.21 | 0.06 | 0.006 | <20 | 11 | 5.8 | 99.74 | 253 | 54 | 15 | <1 | 368 | 2 | 7.1 | 11.7 | 15.7 | 10.5 | 15 | 148.4 | 13 | 117.8 | 1.3 | 18.3 | 4.8 | 71 | 192.5 | 366.5 | 29.8 | 40.4 | 81.5 | 9.12 | 34.6 | 6.29 | 1.09 | 5.7 | 0.92 | 5.37 | 1.01 | 2.98 | 0.45 | 3.02 | 0.44 | 0.96 | 0.05 | I.S. | I.S. | I.S. | I.S. | I.S. | I.S. | I.S. | I.S. | I.S. | I.S. | I.S. | I.S. | I.S. | I.S. | I.S. | I.S. | I.S. | I.S. | I.S. | I.S. | I.S. | I.S. | I.S. | I.S. | I.S. | I.S. | I.S. | I.S. | I.S. | I.S. | I.S. | I.S. | I.S. | I.S. | I.S. | I.S. | I.S. | I.S. | I.S. | I.S. | I.S. | I.S. | I.S. | I.S. | I.S. | I.S. | I.S. | I.S. | I.S. | I.S. | I.S. | I.S. | I.S. | I.S. | I.S. | I.S. | I.S. | I.S. | I.S. | I.S. | I.S. | I.S. | I.S. | I.S. | I.S.
09GSC1060B-01 | 2009 | Control Reference | Till 3 |  | 69.14 | 12.12 | 3.98 | 1.73 | 2.59 | 2.68 | 2.36 | 0.48 | 0.12 | 0.07 | 0.016 | 51 | 10 | 4.5 | 99.8 | 21 | 37 | <1 | <1 | 470 | <1 | 13.8 | 1.7 | 12.1 | 5.4 | 6.7 | 49.5 | 3 | 293.6 | 0.5 | 4.4 | 1.8 | 56 | 0.8 | 210.5 | 12.9 | 17 | 37.5 | 4.13 | 17.2 | 3.22 | 0.86 | 2.91 | 0.45 | 2.37 | 0.49 | 1.4 | 0.22 | 1.39 | 0.21 | 1.14 | <0.02 | I.S. | I.S. | I.S. | I.S. | I.S. | I.S. | I.S. | I.S. | I.S. | I.S. | I.S. | I.S. | I.S. | I.S. | I.S. | I.S. | I.S. | I.S. | I.S. | I.S. | I.S. | I.S. | I.S. | I.S. | I.S. | I.S. | I.S. | I.S. | I.S. | I.S. | I.S. | I.S. | I.S. | I.S. | I.S. | I.S. | I.S. | I.S. | I.S. | I.S. | I.S. | I.S. | I.S. | I.S. | I.S. | I.S. | I.S. | I.S. | I.S. | I.S. | I.S. | I.S. | I.S. | I.S. | I.S. | I.S. | I.S. | I.S. | I.S. | I.S. | I.S. | I.S. | I.S. | I.S. | I.S.
09GSC1089A-01 | 2009 | Control Reference | Till 4 |  | 65.2 | 14.4 | 5.71 | 1.26 | 1.25 | 2.47 | 3.18 | 0.79 | 0.21 | 0.06 | 0.007 | <20 | 12 | 5.2 | 99.72 | 259 | 68 | 16 | <1 | 377 | 3 | 7.3 | 12.6 | 16.8 | 11.1 | 15.3 | 160 | 13 | 119.9 | 1.5 | 17.3 | 4.6 | 70 | 198 | 374.3 | 29.7 | 40.2 | 82 | 9.13 | 33.6 | 6.48 | 1.1 | 5.65 | 0.96 | 5.31 | 1.03 | 3.03 | 0.47 | 3.07 | 0.46 | 0.95 | 0.05 | I.S. | I.S. | I.S. | I.S. | I.S. | I.S. | I.S. | I.S. | I.S. | I.S. | I.S. | I.S. | I.S. | I.S. | I.S. | I.S. | I.S. | I.S. | I.S. | I.S. | I.S. | I.S. | I.S. | I.S. | I.S. | I.S. | I.S. | I.S. | I.S. | I.S. | I.S. | I.S. | I.S. | I.S. | I.S. | I.S. | I.S. | I.S. | I.S. | I.S. | I.S. | I.S. | I.S. | I.S. | I.S. | I.S. | I.S. | I.S. | I.S. | I.S. | I.S. | I.S. | I.S. | I.S. | I.S. | I.S. | I.S. | I.S. | I.S. | I.S. | I.S. | I.S. | I.S. | I.S. | I.S.
10MT112A01 | 2010 | Control Reference | Till-3 |  | 68.63 | 12.43 | 4.05 | 1.74 | 2.64 | 2.71 | 2.43 | 0.48 | 0.12 | 0.07 | 0.018 | 43 | 10 | 4.5 | 99.84 | 23 | 51 | <1 | 5 | 510 | 1 | 13.3 | 1.8 | 12.5 | 5.9 | 6.5 | 53 | 3 | 346.3 | 0.5 | 5 | 2 | 67 | <0.5 | 210.7 | 14.1 | 18.1 | 39.2 | 4.58 | 17.8 | 3.41 | 0.91 | 2.84 | 0.46 | 2.51 | 0.49 | 1.44 | 0.23 | 1.43 | 0.22 | 1.15 | <0.02 | 0.58 | 19.77 | 17.23 | 37.5 | 1536 | 31.4 | 10.7 | 310 | 1.87 | 77.2 | 1.1 | 13.1 | 2.9 | 16.8 | 0.1 | 0.62 | 0.29 | 31 | 0.44 | 0.043 | 14.5 | 68.2 | 0.57 | 38.3 | 0.066 | 4 | 1.07 | 0.017 | 0.08 | 0.1 | 3 | 0.07 | <0.02 | 115 | 0.3 | 0.03 | 3.7 | 0.75 | <0.1 | 0.05 | 0.78 | 8.5 | 1.4 | <0.05 | 2.5 | 5.99 | 31.4 | <0.02 | 2 | 0.1 | 13.8 | 3.26 | 12.79 | 2.06 | 0.41 | 1.77 | 0.21 | 1.2 | 0.21 | 0.57 | 0.08 | 0.48 | 0.07 | <10 | <2
10MT135A01 | 2010 | Control Reference | Till-4 |  | 64.64 | 14.44 | 5.68 | 1.23 | 1.24 | 2.52 | 3.2 | 0.79 | 0.21 | 0.06 | 0.007 | <20 | 11 | 5.8 | 99.79 | 251 | 66 | 15 | 41 | 380 | 3 | 7 | 12.3 | 16.6 | 10.2 | 14.2 | 165.6 | 14 | 125.8 | 1.5 | 17.8 | 4.5 | 72 | 195.1 | 359.3 | 30.5 | 39.3 | 77.7 | 8.72 | 32.3 | 6.13 | 1.07 | 5.27 | 0.95 | 5.28 | 1.04 | 3.11 | 0.49 | 3.02 | 0.46 | 0.96 | 0.07 | 14.44 | 229.83 | 36.82 | 56.8 | 176 | 13.8 | 6.2 | 268 | 3.32 | 114.1 | 2.4 | 4.5 | 11.2 | 9.6 | 0.16 | 0.67 | 44.37 | 33 | 0.1 | 0.082 | 25.2 | 24 | 0.49 | 69.9 | 0.107 | <1 | 1.93 | 0.027 | 0.28 | >100.0 | 4 | 0.37 | 0.06 | 15 | 0.7 | 0.2 | 5.7 | 8.19 | <0.1 | 0.08 | 1.99 | 35.7 | 5.6 | <0.05 | 4.6 | 7.82 | 45.7 | 0.3 | 1 | 0.7 | 19.9 | 4.9 | 18.23 | 3.11 | 0.39 | 2.47 | 0.33 | 1.98 | 0.31 | 0.72 | 0.1 | 0.66 | 0.09 | <10 | <2
10MT157A01 | 2010 | Control Reference | Till-3 |  | 69.07 | 12.19 | 3.95 | 1.7 | 2.61 | 2.75 | 2.38 | 0.48 | 0.12 | 0.06 | 0.018 | 40 | 10 | 4.5 | 99.86 | 24 | 52 | <1 | <1 | 435 | 1 | 12.5 | 1.6 | 12.3 | 5 | 6.3 | 52.1 | 3 | 306 | 0.4 | 5.3 | 1.9 | 61 | 1.7 | 193.5 | 13.9 | 18.7 | 41.1 | 4.62 | 17.8 | 3.3 | 0.84 | 2.72 | 0.42 | 2.36 | 0.45 | 1.32 | 0.2 | 1.37 | 0.21 | 1.17 | <0.02 | 0.63 | 19.89 | 17.14 | 37.8 | 1564 | 31.3 | 10.9 | 322 | 1.98 | 87.2 | 1.2 | 7.1 | 3.2 | 18.6 | 0.1 | 0.66 | 0.33 | 33 | 0.51 | 0.049 | 14.5 | 63.8 | 0.59 | 39 | 0.065 | 6 | 1.1 | 0.02 | 0.08 | 0.2 | 3.4 | 0.06 | <0.02 | 109 | 0.3 | <0.02 | 4 | 0.83 | <0.1 | 0.04 | 0.75 | 9.5 | 1.5 | <0.05 | 2.5 | 6.15 | 31.7 | <0.02 | <1 | 0.4 | 16.9 | 3.29 | 12.81 | 2.04 | 0.37 | 1.65 | 0.23 | 1.26 | 0.23 | 0.59 | 0.08 | 0.5 | 0.07 | <10 | <2
10MT179A01 | 2010 | Control Reference | Till-4 |  | 64.31 | 14.5 | 5.68 | 1.24 | 1.24 | 2.53 | 3.24 | 0.79 | 0.21 | 0.06 | 0.006 | 22 | 11 | 6 | 99.79 | 253 | 77 | 14 | 29 | 369 | 2 | 7 | 12.4 | 15.9 | 10 | 13.7 | 158.9 | 13 | 122 | 1.5 | 17.8 | 4.7 | 69 | 198 | 349.3 | 32.6 | 39.3 | 75.8 | 8.66 | 32.2 | 6.04 | 1.11 | 5.4 | 0.99 | 5.56 | 1.1 | 3.4 | 0.53 | 3.33 | 0.49 | 0.98 | 0.06 | 13.78 | 221.41 | 38.21 | 58.5 | 180 | 13.4 | 6 | 252 | 3.14 | 96.8 | 2.5 | 4.8 | 11.4 | 8.8 | 0.15 | 0.62 | 45.63 | 37 | 0.11 | 0.065 | 27.3 | 22.7 | 0.49 | 67.5 | 0.11 | 2 | 1.86 | 0.024 | 0.28 | >100.0 | 3.9 | 0.38 | 0.06 | 32 | 0.9 | 0.2 | 6.1 | 8.05 | 0.1 | 0.12 | 2.37 | 36.9 | 5.2 | <0.05 | 4.8 | 7.58 | 52.2 | 0.29 | <1 | 0.9 | 16.2 | 5.25 | 19.33 | 3.4 | 0.43 | 2.7 | 0.36 | 2 | 0.34 | 0.79 | 0.1 | 0.71 | 0.09 | <10 | <2
10MT206A01 | 2010 | Control Reference | Till-3 |  | 68.97 | 12.31 | 3.98 | 1.71 | 2.63 | 2.7 | 2.39 | 0.48 | 0.13 | 0.06 | 0.017 | 46 | 10 | 4.5 | 99.85 | 23 | 52 | <1 | <1 | 500 | 1 | 13.8 | 1.9 | 13.9 | 5.6 | 7.2 | 59.7 | 3 | 334.4 | 0.5 | 4.2 | 1.9 | 70 | 0.7 | 220.7 | 15 | 17.9 | 39 | 4.51 | 18.1 | 3.27 | 0.89 | 2.88 | 0.45 | 2.52 | 0.5 | 1.41 | 0.23 | 1.49 | 0.22 | 1.12 | <0.02 | 0.66 | 21.68 | 18.24 | 37 | 1530 | 31.2 | 10.8 | 311 | 1.93 | 89.2 | 1.2 | 3 | 3 | 17.2 | 0.1 | 0.63 | 0.32 | 28 | 0.45 | 0.047 | 14.8 | 63.3 | 0.57 | 41.3 | 0.063 | 4 | 1.04 | 0.02 | 0.07 | 0.1 | 3.1 | 0.06 | <0.02 | 115 | 0.3 | <0.02 | 3.8 | 0.8 | <0.1 | 0.06 | 0.81 | 9.4 | 1.4 | <0.05 | 2.5 | 6.49 | 31.6 | <0.02 | <1 | 0.3 | 16.6 | 3.46 | 13.64 | 2.37 | 0.42 | 1.77 | 0.22 | 1.22 | 0.23 | 0.57 | 0.07 | 0.48 | 0.07 | <10 | <2
10MT239A01 | 2010 | Control Reference | Till-4 |  | 64.45 | 14.34 | 5.73 | 1.26 | 1.24 | 2.53 | 3.28 | 0.79 | 0.21 | 0.06 | 0.006 | <20 | 11 | 5.9 | 99.79 | 255 | 66 | 16 | 6 | 382 | 2 | 7.3 | 12.4 | 16 | 10.4 | 15.1 | 161.7 | 13 | 119.7 | 1.4 | 18.1 | 4.7 | 70 | 203.5 | 373.1 | 33.4 | 40.7 | 83.5 | 9.03 | 33.3 | 6.54 | 1.12 | 5.59 | 0.97 | 5.48 | 1.13 | 3.33 | 0.51 | 3.18 | 0.5 | 0.94 | 0.05 | 15.64 | 248.06 | 40.65 | 61.8 | 195 | 15.4 | 6.3 | 287 | 3.48 | 116 | 2.6 | 5.3 | 11.9 | 10 | 0.14 | 0.71 | 48.54 | 41 | 0.1 | 0.074 | 25.9 | 25.2 | 0.53 | 72 | 0.104 | <1 | 1.99 | 0.025 | 0.31 | >100.0 | 4.1 | 0.41 | 0.07 | 17 | 0.7 | 0.24 | 5.9 | 8.77 | <0.1 | 0.1 | 2.09 | 39 | 5.7 | <0.05 | 5 | 8.14 | 50.9 | 0.36 | <1 | 0.9 | 20.7 | 5.24 | 19.03 | 3.38 | 0.46 | 2.5 | 0.37 | 1.88 | 0.31 | 0.77 | 0.11 | 0.71 | 0.09 | <10 | <2
10MT278A01 | 2010 | Control Reference | Till-3 |  | 68.72 | 12.11 | 3.9 | 1.7 | 2.55 | 2.76 | 2.33 | 0.47 | 0.11 | 0.06 | 0.018 | 42 | 10 | 5.1 | 99.87 | 23 | 51 | <1 | <1 | 458 | 1 | 11.9 | 1.6 | 12.8 | 5.7 | 6.4 | 51.1 | 3 | 294.5 | 0.5 | 4.9 | 1.8 | 62 | <0.5 | 195.4 | 14.6 | 18 | 39.6 | 4.43 | 18.5 | 3.01 | 0.82 | 2.82 | 0.44 | 2.44 | 0.5 | 1.42 | 0.2 | 1.52 | 0.23 | 1.19 | <0.02 | 0.68 | 22.42 | 18.62 | 42.9 | 1640 | 33.7 | 10.9 | 317 | 1.92 | 83 | 1.3 | 5.7 | 3.3 | 18.5 | 0.12 | 0.67 | 0.34 | 33 | 0.5 | 0.045 | 15.5 | 65.7 | 0.57 | 36.7 | 0.079 | 8 | 1.07 | 0.021 | 0.09 | 0.2 | 3.3 | 0.07 | <0.02 | 110 | 0.3 | 0.09 | 4.2 | 0.89 | <0.1 | 0.07 | 0.92 | 9.2 | 1.4 | <0.05 | 2.8 | 6.75 | 34 | <0.02 | <1 | <0.1 | 17.9 | 3.64 | 14.83 | 2.24 | 0.49 | 1.86 | 0.23 | 1.34 | 0.23 | 0.61 | 0.07 | 0.56 | 0.08 | <10 | <2
10MT322A01 | 2010 | Control Reference | Till-4 |  | 65.09 | 14.24 | 5.65 | 1.24 | 1.23 | 2.5 | 3.21 | 0.78 | 0.21 | 0.06 | 0.007 | 21 | 11 | 5.6 | 99.78 | 247 | 67 | 17 | 9 | 392 | 3 | 7.4 | 12.9 | 16.8 | 10.8 | 15.5 | 177 | 14 | 123.8 | 1.4 | 17.7 | 5.4 | 74 | 206.5 | 401.7 | 30.7 | 40.7 | 82.6 | 8.82 | 33.1 | 6.4 | 1.1 | 5.43 | 0.94 | 5.01 | 1.05 | 3.08 | 0.48 | 3.16 | 0.48 | 0.94 | 0.06 | 14.53 | 239.31 | 37.59 | 56.9 | 182 | 14.8 | 6.2 | 269 | 3.23 | 104.7 | 2.6 | 6.2 | 11.6 | 9.5 | 0.17 | 0.62 | 44.21 | 32 | 0.1 | 0.078 | 26.3 | 23.8 | 0.47 | 68.3 | 0.109 | <1 | 1.89 | 0.027 | 0.28 | >100.0 | 3.8 | 0.38 | 0.06 | 8 | 0.8 | 0.22 | 6.1 | 8.12 | <0.1 | 0.1 | 2 | 35.4 | 5.4 | <0.05 | 4.6 | 7.83 | 48.4 | 0.32 | 2 | 0.9 | 19.3 | 5.28 | 19.65 | 3.61 | 0.41 | 2.56 | 0.34 | 1.98 | 0.33 | 0.81 | 0.11 | 0.72 | 0.09 | <10 | <2

## Analytical Duplicate Data
|  |  | Method | 4A-4B | 4A-4B | 4A-4B | 4A-4B | 4A-4B | 4A-4B | 4A-4B | 4A-4B | 4A-4B | 4A-4B | 4A-4B | 4A-4B | 4A-4B | 4A-4B | 4A-4B | 4A-4B | 4A-4B | 4A-4B | 4A-4B | 4A-4B | 4A-4B | 4A-4B | 4A-4B | 4A-4B | 4A-4B | 4A-4B | 4A-4B | 4A-4B | 4A-4B | 4A-4B | 4A-4B | 4A-4B | 4A-4B | 4A-4B | 4A-4B | 4A-4B | 4A-4B | 4A-4B | 4A-4B | 4A-4B | 4A-4B | 4A-4B | 4A-4B | 4A-4B | 4A-4B | 4A-4B | 4A-4B | 4A-4B | 4A-4B | 4A-4B | 2A Leco | 2A Leco | 1F30 | 1F30 | 1F30 | 1F30 | 1F30 | 1F30 | 1F30 | 1F30 | 1F30 | 1F30 | 1F30 | 1F30 | 1F30 | 1F30 | 1F30 | 1F30 | 1F30 | 1F30 | 1F30 | 1F30 | 1F30 | 1F30 | 1F30 | 1F30 | 1F30 | 1F30 | 1F30 | 1F30 | 1F30 | 1F30 | 1F30 | 1F30 | 1F30 | 1F30 | 1F30 | 1F30 | 1F30 | 1F30 | 1F30 | 1F30 | 1F30 | 1F30 | 1F30 | 1F30 | 1F30 | 1F30 | 1F30 | 1F30 | 1F30 | 1F30 | 1F30 | 1F30 | 1F30 | 1F30 | 1F30 | 1F30 | 1F30 | 1F30 | 1F30 | 1F30 | 1F30 | 1F30 | 1F30 | 1F30 | 1F30
|  |  | Analyte | SiO2 | Al2O3 | Fe2O3 | MgO | CaO | Na2O | K2O | TiO2 | P2O5 | MnO | Cr2O3 | Ni | Sc | LOI | Sum | Cu | Zn | Mo | Pb | Ba | Be | Co | Cs | Ga | Hf | Nb | Rb | Sn | Sr | Ta | Th | U | V | W | Zr | Y | La | Ce | Pr | Nd | Sm | Eu | Gd | Tb | Dy | Ho | Er | Tm | Yb | Lu | TOT/C | TOT/S | Mo | Cu | Pb | Zn | Ag | Ni | Co | Mn | Fe | As | U | Au | Th | Sr | Cd | Sb | Bi | V | Ca | P | La | Cr | Mg | Ba | Ti | B | Al | Na | K | W | Sc | Tl | S | Hg | Se | Te | Ga | Cs | Ge | Hf | Nb | Rb | Sn | Ta | Zr | Y | Ce | In | Re | Be | Li | Pr | Nd | Sm | Eu | Gd | Tb | Dy | Ho | Er | Tm | Yb | Lu | Pd | Pt
|  |  | Unit of Measurement | % | % | % | % | % | % | % | % | % | % | % | PPM | PPM | % | % | PPM | PPM | PPM | PPM | PPM | PPM | PPM | PPM | PPM | PPM | PPM | PPM | PPM | PPM | PPM | PPM | PPM | PPM | PPM | PPM | PPM | PPM | PPM | PPM | PPM | PPM | PPM | PPM | PPM | PPM | PPM | PPM | PPM | PPM | PPM | % | % | PPM | PPM | PPM | PPM | PPB | PPM | PPM | PPM | % | PPM | PPM | PPB | PPM | PPM | PPM | PPM | PPM | PPM | % | % | PPM | PPM | % | PPM | % | PPM | % | % | % | PPM | PPM | PPM | % | PPB | PPM | PPM | PPM | PPM | PPM | PPM | PPM | PPM | PPM | PPM | PPM | PPM | PPM | PPM | PPB | PPM | PPM | PPM | PPM | PPM | PPM | PPM | PPM | PPM | PPM | PPM | PPM | PPM | PPM | PPB | PPB
|  |  | Lower Detection Limit | 0.01 | 0.01 | 0.04 | 0.01 | 0.01 | 0.01 | 0.01 | 0.01 | 0.01 | 0.01 | 0.002 | 20 | 1 | -5.1 | 0.01 | 5 | 5 | 1 | 1 | 1 | 1 | 0.2 | 0.1 | 0.5 | 0.1 | 0.1 | 0.1 | 1 | 0.5 | 0.1 | 0.2 | 0.1 | 8 | 0.5 | 0.1 | 0.1 | 0.1 | 0.1 | 0.02 | 0.3 | 0.05 | 0.02 | 0.05 | 0.01 | 0.05 | 0.02 | 0.03 | 0.01 | 0.05 | 0.01 | 0.02 | 0.02 | 0.01 | 0.01 | 0.01 | 0.1 | 2 | 0.1 | 0.1 | 1 | 0.01 | 0.1 | 0.1 | 0.2 | 0.1 | 0.5 | 0.01 | 0.02 | 0.02 | 2 | 0.01 | 0.001 | 0.5 | 0.5 | 0.01 | 0.5 | 0.001 | 1 | 0.01 | 0.001 | 0.01 | 0.1 | 0.1 | 0.02 | 0.02 | 5 | 0.1 | 0.02 | 0.1 | 0.02 | 0.1 | 0.02 | 0.02 | 0.1 | 0.1 | 0.05 | 0.1 | 0.01 | 0.1 | 0.02 | 1 | 0.1 | 0.1 | 0.02 | 0.02 | 0.02 | 0.02 | 0.02 | 0.02 | 0.02 | 0.02 | 0.02 | 0.02 | 0.02 | 0.02 | 10 | 2
Sample No | Year | Sample Type
09GSC1050A-01 | 2009 | Routine |  | 73.41 | 11.82 | 2.52 | 0.9 | 1.25 | 2.07 | 2.8 | 0.55 | 0.1 | 0.03 | 0.007 | -20 | 7 | 4.4 | 99.81 | 10 | 15 | -1 | -1 | 547 | 1 | 6.4 | 2.5 | 14 | 9.5 | 11.7 | 88.4 | 2 | 155.8 | 1 | 20.3 | 3.1 | 38 | 1.3 | 311.3 | 21.9 | 38.9 | 77.9 | 8.64 | 29.7 | 5.45 | 0.96 | 4.72 | 0.72 | 3.93 | 0.77 | 2.26 | 0.37 | 2.35 | 0.36 | 0.99 | -0.02 | 0.21 | 8.92 | 4.92 | 15.1 | 11 | 10.2 | 3.8 | 68 | 1.14 | 1.8 | 1.6 | 0.6 | 8.7 | 4.1 | 0.02 | 0.19 | 0.2 | 14 | 0.06 | 0.029 | 32.3 | 17.5 | 0.26 | 13.2 | 0.052 | 1 | 0.85 | 0.004 | 0.07 | 0.1 | 1.1 | 0.11 | -0.02 | 10 | 0.4 | -0.02 | 3.1 | 1.26 | -0.1 | -0.02 | 1.08 | 10.4 | 1.3 | -0.05 | 1.4 | 6.08 | 56.6 | -0.02 | -1 | 0.3 | 10.7 | 6.6 | 23.86 | 3.83 | 0.42 | 2.21 | 0.27 | 1.47 | 0.23 | 0.49 | 0.07 | 0.4 | 0.06 | -10 | -2
09GSC1003B-01 | 2009 | dup of 09GSC1050A-01 |  | 72.36 | 11.77 | 2.52 | 0.9 | 1.23 | 2.04 | 2.75 | 0.54 | 0.1 | 0.03 | 0.007 | -20 | 7 | 5.6 | 99.82 | 7 | 20 | -1 | -1 | 558 | 1 | 5.4 | 2.3 | 14.5 | 9.5 | 11.6 | 89.2 | 3 | 157.2 | 1 | 20.3 | 3 | 23 | 1.1 | 329.7 | 22.2 | 40 | 79 | 8.86 | 31.2 | 5.65 | 0.95 | 4.36 | 0.7 | 3.87 | 0.79 | 2.29 | 0.34 | 2.38 | 0.37 | 0.99 | -0.02 | 0.22 | 8.96 | 5.19 | 16 | 8 | 10.6 | 3.9 | 72 | 1.18 | 2 | 1.7 | 1.8 | 9.5 | 4.4 | 0.03 | 0.2 | 0.21 | 15 | 0.07 | 0.032 | 34.8 | 18.4 | 0.28 | 14.8 | 0.053 | 1 | 0.87 | 0.004 | 0.07 | 0.2 | 1.2 | 0.11 | -0.02 | 10 | 0.5 | -0.02 | 3.2 | 1.3 | -0.1 | 0.03 | 1.16 | 10.8 | 1.5 | -0.05 | 1.6 | 6.35 | 60.3 | -0.02 | -1 | 0.3 | 12 | 7.15 | 26.3 | 3.85 | 0.41 | 2.73 | 0.31 | 1.54 | 0.26 | 0.52 | 0.07 | 0.41 | 0.06 | -10 | -2
09GSC1016A-01 | 2009 | Routine |  | 71.2 | 13.47 | 2.69 | 1.48 | 1.9 | 3.23 | 3.24 | 0.38 | 0.09 | 0.04 | 0.014 | 39 | 6 | 2.1 | 99.79 | 9 | 23 | -1 | -1 | 631 | 2 | 6.4 | 1.1 | 15.3 | 7.5 | 11.2 | 90.9 | 2 | 203.1 | 1 | 25 | 3.3 | 15 | 0.8 | 273.9 | 24.1 | 49.7 | 94.9 | 10.26 | 34.6 | 6.04 | 0.93 | 4.88 | 0.74 | 3.98 | 0.82 | 2.42 | 0.37 | 2.42 | 0.38 | 0.3 | -0.02 | 0.23 | 8.99 | 7.58 | 20.3 | 11 | 19.7 | 4.3 | 132 | 1.18 | 3.7 | 2.1 | 1 | 20.9 | 5.2 | 0.03 | 0.04 | 0.11 | 17 | 0.11 | 0.034 | 43.9 | 44.8 | 0.37 | 24.5 | 0.073 | -1 | 0.83 | 0.009 | 0.1 | 0.2 | 1.6 | 0.1 | -0.02 | 5 | 0.2 | -0.02 | 3.1 | 0.65 | -0.1 | 0.15 | 1.45 | 11.8 | 0.8 | -0.05 | 6.1 | 8.94 | 72.7 | -0.02 | -1 | 0.4 | 10.2 | 8.39 | 29.44 | 4.47 | 0.37 | 3.12 | 0.38 | 2.09 | 0.36 | 0.81 | 0.1 | 0.63 | 0.09 | -10 | -2
09GSC1050B-01 | 2009 | dup of 09GSC1016A-01 |  | 70.9 | 13.42 | 2.73 | 1.49 | 1.89 | 3.17 | 3.19 | 0.37 | 0.09 | 0.04 | 0.013 | 61 | 6 | 2.5 | 99.78 | 11 | 20 | -1 | -1 | 625 | 2 | 7.5 | 1.2 | 15.1 | 8.5 | 11.1 | 89.8 | 2 | 204.2 | 1 | 26 | 3.6 | 32 | 0.8 | 294.3 | 25.5 | 48.3 | 94.1 | 10 | 33.7 | 5.99 | 0.95 | 5.16 | 0.79 | 4.35 | 0.86 | 2.54 | 0.4 | 2.68 | 0.4 | 0.29 | -0.02 | 0.22 | 8.83 | 7.33 | 19.9 | 7 | 19.9 | 4.5 | 132 | 1.18 | 3.7 | 2 | 2.3 | 20.1 | 5 | 0.03 | 0.03 | 0.1 | 17 | 0.1 | 0.033 | 42.4 | 46.5 | 0.37 | 24.4 | 0.073 | -1 | 0.85 | 0.009 | 0.1 | 0.2 | 1.6 | 0.1 | -0.02 | 7 | 0.2 | -0.02 | 3.1 | 0.65 | -0.1 | 0.11 | 1.42 | 12 | 0.7 | -0.05 | 5.6 | 8.73 | 71.7 | -0.02 | -1 | 0.3 | 9.9 | 7.87 | 28.07 | 4.27 | 0.34 | 2.78 | 0.37 | 1.97 | 0.34 | 0.76 | 0.11 | 0.68 | 0.09 | -10 | -2
09GSC1062A-01 | 2009 | Routine |  | 70.55 | 13.94 | 2.84 | 0.92 | 1.59 | 3.02 | 3.27 | 0.4 | 0.09 | 0.03 | 0.005 | -20 | 6 | 3.1 | 99.79 | 9 | 22 | -1 | -1 | 665 | 2 | 5.6 | 2.8 | 17.2 | 7.5 | 12.4 | 101.9 | 2 | 194.8 | 1.1 | 24.3 | 3.3 | 29 | 1.3 | 270.4 | 25.4 | 45.5 | 89.2 | 9.33 | 34.8 | 6.11 | 0.95 | 5.17 | 0.84 | 4.59 | 0.94 | 2.77 | 0.45 | 2.83 | 0.43 | 0.52 | -0.02 | 0.37 | 8.37 | 8.46 | 23.8 | 26 | 10.9 | 4.5 | 116 | 1.37 | 3.8 | 2 | 3.5 | 18.2 | 5.8 | 0.05 | 0.06 | 0.22 | 20 | 0.09 | 0.032 | 38.4 | 20.1 | 0.32 | 27.1 | 0.088 | 1 | 1.09 | 0.009 | 0.13 | 0.3 | 2 | 0.15 | -0.02 | 11 | 0.2 | -0.02 | 4 | 1.68 | -0.1 | 0.1 | 1.92 | 20.5 | 1.5 | -0.05 | 5.4 | 9.5 | 66 | -0.02 | -1 | 0.4 | 13.1 | 7.32 | 26.34 | 4.09 | 0.33 | 2.73 | 0.39 | 2.07 | 0.38 | 0.9 | 0.12 | 0.76 | 0.11 | -10 | -2
09GSC1070B-01 | 2009 | dup of 09GSC1062A-01 |  | 70.22 | 14.09 | 2.86 | 0.95 | 1.6 | 3.02 | 3.3 | 0.4 | 0.08 | 0.03 | 0.005 | -20 | 7 | 3.2 | 99.79 | 9 | 31 | -1 | -1 | 660 | 1 | 5.7 | 2.6 | 17.7 | 7.8 | 12.9 | 111.8 | 3 | 203.4 | 1 | 24.1 | 3.5 | 42 | 1.2 | 266.9 | 28.8 | 45.6 | 89.8 | 10.05 | 34.9 | 5.85 | 0.91 | 5.11 | 0.82 | 4.7 | 0.93 | 2.92 | 0.42 | 2.81 | 0.42 | 0.54 | -0.02 | 0.37 | 8.1 | 7.91 | 24.7 | 29 | 10.6 | 4.4 | 115 | 1.4 | 4 | 1.8 | 1.3 | 16.8 | 6 | 0.04 | 0.06 | 0.23 | 19 | 0.09 | 0.032 | 32.7 | 19.4 | 0.32 | 29.2 | 0.085 | 2 | 1.11 | 0.009 | 0.13 | 0.3 | 1.9 | 0.15 | -0.02 | 11 | 0.1 | -0.02 | 3.8 | 1.62 | -0.1 | 0.1 | 1.75 | 19.5 | 1.4 | -0.05 | 5 | 8.88 | 57.8 | -0.02 | -1 | 0.5 | 14 | 6.19 | 22.27 | 3.54 | 0.28 | 2.28 | 0.32 | 2.01 | 0.35 | 0.78 | 0.1 | 0.61 | 0.09 | -10 | -2
10MT089A01 | 2010 | Routine |  | 69.08 | 13.85 | 3.44 | 1.48 | 1.88 | 3.05 | 3.14 | 0.43 | 0.06 | 0.04 | 0.013 | 46 | 7 | 3.3 | 99.82 | 28 | 40 | 1 | <1 | 656 | 2 | 7.9 | 1.9 | 16.7 | 8.8 | 12.7 | 101.7 | 2 | 205.6 | 1.1 | 30.6 | 3.3 | 44 | 1 | 288.2 | 24.4 | 52.3 | 103.4 | 10.37 | 34.5 | 6.34 | 0.91 | 4.99 | 0.8 | 4.35 | 0.87 | 2.46 | 0.37 | 2.42 | 0.35 | 0.31 | <0.02 | 1.79 | 30.13 | 8.9 | 27.6 | 70 | 27.2 | 5.9 | 166 | 1.69 | 1.9 | 1.8 | 16.3 | 22.6 | 5.9 | 0.02 | 0.04 | 0.15 | 24 | 0.09 | 0.019 | 41 | 55.7 | 0.45 | 40.5 | 0.092 | 1 | 1.2 | 0.012 | 0.16 | 0.3 | 2.1 | 0.17 | <0.02 | 26 | 0.2 | <0.02 | 3.8 | 1.37 | <0.1 | 0.21 | 1.54 | 21.4 | 0.8 | <0.05 | 7.9 | 8.85 | 81.2 | <0.02 | <1 | 0.2 | 14.5 | 8.2 | 28.03 | 4.05 | 0.35 | 3.02 | 0.39 | 1.99 | 0.34 | 0.78 | 0.1 | 0.57 | 0.08 | <10 | <2
10MT089B01 | 2010 | dup of 10MT089A01 |  | 69.46 | 13.83 | 3.39 | 1.48 | 1.88 | 3.03 | 3.15 | 0.44 | 0.06 | 0.04 | 0.013 | 48 | 6 | 3 | 99.83 | 30 | 40 | 2 | <1 | 683 | 1 | 8.5 | 2 | 17.3 | 8.3 | 13.2 | 112.8 | 2 | 209.5 | 1.1 | 26.7 | 3.4 | 47 | 1.1 | 292.3 | 25.8 | 51.3 | 97.2 | 10.11 | 36.9 | 5.94 | 0.95 | 4.82 | 0.78 | 4.2 | 0.85 | 2.48 | 0.39 | 2.52 | 0.38 | 0.32 | <0.02 | 2.38 | 30.75 | 9.3 | 29.3 | 58 | 30.3 | 6 | 156 | 1.63 | 1.9 | 1.9 | 1.4 | 22.9 | 5.6 | 0.03 | 0.04 | 0.16 | 20 | 0.08 | 0.021 | 43.4 | 58.3 | 0.43 | 43.8 | 0.095 | 1 | 1.22 | 0.012 | 0.15 | 0.3 | 2 | 0.17 | <0.02 | 21 | 0.3 | <0.02 | 4.2 | 1.45 | 0.1 | 0.18 | 1.58 | 23.2 | 0.9 | <0.05 | 7.8 | 8.94 | 80.7 | <0.02 | <1 | 0.3 | 14.6 | 8.29 | 29.7 | 4.46 | 0.36 | 2.88 | 0.36 | 2.04 | 0.33 | 0.77 | 0.09 | 0.63 | 0.09 | <10 | <2
10MT102A01 | 2010 | Routine |  | 69.74 | 14.36 | 2.78 | 0.62 | 2.11 | 3.47 | 3.94 | 0.45 | 0.19 | 0.04 | 0.006 | <20 | 7 | 2.1 | 99.81 | 6 | 39 | 2 | 15 | 720 | 2 | 4.8 | 1.2 | 17.3 | 12 | 18.1 | 126 | 2 | 205.8 | 1.7 | 38 | 9 | 33 | <0.5 | 402.1 | 42.6 | 63.1 | 128.3 | 14.15 | 50.1 | 8.88 | 1.13 | 7.48 | 1.3 | 7.23 | 1.47 | 4.38 | 0.67 | 4.21 | 0.62 | 0.14 | <0.02 | 2.02 | 5.33 | 8.59 | 23.4 | 13 | 14.5 | 3.1 | 121 | 1.18 | 0.4 | 5.8 | 0.7 | 28.7 | 5.2 | 0.04 | <0.02 | 0.06 | 15 | 0.2 | 0.087 | 52.1 | 24.2 | 0.17 | 31.4 | 0.074 | 1 | 0.66 | 0.016 | 0.14 | 0.2 | 2.2 | 0.18 | <0.02 | 7 | 0.2 | <0.02 | 3.1 | 0.66 | 0.1 | 0.26 | 1.43 | 23.3 | 0.9 | <0.05 | 12.2 | 20.76 | 105 | 0.02 | <1 | 0.2 | 10.4 | 11.39 | 39.82 | 6.07 | 0.39 | 4.63 | 0.65 | 3.83 | 0.75 | 1.94 | 0.24 | 1.55 | 0.2 | <10 | <2
10MT102B01 | 2010 | dup of 10MT102A01 |  | 70.35 | 14.4 | 2.74 | 0.61 | 2.12 | 3.53 | 3.91 | 0.45 | 0.19 | 0.04 | 0.005 | 21 | 7 | 1.5 | 99.81 | 6 | 39 | 3 | <1 | 714 | 2 | 4.5 | 1.3 | 18.1 | 11.8 | 19.5 | 134.5 | 2 | 205.7 | 1.7 | 33.7 | 8.2 | 33 | 0.6 | 433 | 43.9 | 62.3 | 130.8 | 13.72 | 50.2 | 8.68 | 1.09 | 7.36 | 1.25 | 7.11 | 1.5 | 4.25 | 0.64 | 4.18 | 0.6 | 0.14 | <0.02 | 2.48 | 5.31 | 8.65 | 22.4 | 16 | 16.3 | 3 | 123 | 1.14 | 0.5 | 5.8 | 1.2 | 29.1 | 5 | 0.04 | <0.02 | 0.06 | 15 | 0.18 | 0.081 | 54 | 25.4 | 0.18 | 31.6 | 0.07 | <1 | 0.65 | 0.013 | 0.14 | 0.2 | 1.9 | 0.15 | <0.02 | 7 | 0.2 | <0.02 | 3.3 | 0.68 | 0.1 | 0.28 | 1.44 | 23.4 | 0.9 | <0.05 | 12.9 | 20.69 | 110.8 | <0.02 | <1 | 0.2 | 9.1 | 11.6 | 41.28 | 6.74 | 0.39 | 4.81 | 0.64 | 3.94 | 0.73 | 1.97 | 0.24 | 1.63 | 0.22 | <10 | 2
10MT183A01 | 2010 | Routine |  | 68.04 | 14.48 | 3.31 | 0.87 | 1.71 | 3.06 | 3.49 | 0.48 | 0.11 | 0.04 | 0.007 | 35 | 7 | 4.2 | 99.8 | 9 | 58 | 4 | 1 | 701 | 2 | 5.6 | 3.5 | 17.2 | 10.2 | 15.8 | 122.3 | 3 | 208.4 | 1.5 | 39.1 | 6.2 | 38 | 1.6 | 345.4 | 43.1 | 75.1 | 144.2 | 17.09 | 61.4 | 10.28 | 1.37 | 8.35 | 1.39 | 7.25 | 1.46 | 4.33 | 0.67 | 4.2 | 0.63 | 0.69 | <0.02 | 3 | 7.27 | 10.18 | 42.7 | 29 | 24.1 | 4.2 | 156 | 1.53 | 8.7 | 3.5 | <0.2 | 29.2 | 5.7 | 0.04 | 0.07 | 0.2 | 19 | 0.1 | 0.034 | 66.9 | 40.7 | 0.29 | 39.1 | 0.097 | 1 | 1.32 | 0.01 | 0.16 | 0.4 | 2 | 0.26 | <0.02 | 21 | 0.7 | <0.02 | 5 | 2.65 | 0.2 | 0.18 | 2.74 | 29.4 | 1.2 | <0.05 | 8.9 | 19.57 | 131.2 | 0.03 | <1 | 0.6 | 19.5 | 14.76 | 53.2 | 8.23 | 0.6 | 5.53 | 0.83 | 4.48 | 0.77 | 1.83 | 0.22 | 1.54 | 0.21 | <10 | <2
10MT183B01 | 2010 | dup of 10MT183A01 |  | 67.53 | 14.5 | 3.34 | 0.88 | 1.71 | 3.04 | 3.46 | 0.48 | 0.1 | 0.04 | 0.008 | 34 | 7 | 4.7 | 99.79 | 10 | 58 | 4 | <1 | 721 | 2 | 6 | 3.5 | 17.9 | 9.3 | 16.7 | 131.2 | 3 | 219.8 | 1.5 | 38.9 | 5.7 | 38 | 1.9 | 340 | 42.7 | 78.6 | 147.9 | 17.46 | 61.8 | 10.24 | 1.35 | 8.22 | 1.39 | 7.32 | 1.45 | 4.2 | 0.65 | 3.92 | 0.61 | 0.71 | <0.02 | 3.01 | 6.83 | 9.42 | 43.1 | 32 | 25.1 | 4.5 | 165 | 1.54 | 8.5 | 3.3 | 11.8 | 28 | 5.9 | 0.02 | 0.06 | 0.21 | 19 | 0.11 | 0.034 | 65.9 | 42.2 | 0.29 | 38.3 | 0.099 | 1 | 1.3 | 0.013 | 0.16 | 0.4 | 2.2 | 0.23 | <0.02 | 9 | 0.8 | <0.02 | 5.1 | 2.6 | 0.2 | 0.22 | 2.75 | 29.4 | 1.2 | <0.05 | 9.3 | 18.49 | 130.3 | <0.02 | <1 | 0.5 | 19.7 | 13.92 | 49.93 | 7.61 | 0.63 | 5.99 | 0.82 | 4.21 | 0.76 | 1.81 | 0.23 | 1.55 | 0.19 | <10 | <2
10MT248A01 | 2010 | Routine |  | 72.49 | 13.16 | 2.35 | 0.73 | 1.86 | 3.18 | 3.02 | 0.35 | 0.06 | 0.03 | 0.005 | <20 | 5 | 2.6 | 99.86 | 10 | 25 | <1 | <1 | 617 | 2 | 4.4 | 1.3 | 14.3 | 8.1 | 8.6 | 97.4 | 1 | 227.9 | 0.8 | 23.9 | 2.7 | 32 | 0.6 | 299.6 | 15.6 | 38.2 | 77 | 7.99 | 28 | 4.83 | 0.77 | 3.42 | 0.54 | 2.65 | 0.52 | 1.6 | 0.21 | 1.45 | 0.24 | 0.31 | <0.02 | 0.44 | 5.36 | 6.35 | 13.6 | 7 | 8.1 | 3.2 | 78 | 1.05 | 0.9 | 1.6 | 0.5 | 21.5 | 6.7 | 0.03 | 0.03 | 0.11 | 19 | 0.09 | 0.021 | 29.5 | 18.2 | 0.19 | 24.9 | 0.049 | 1 | 0.84 | 0.009 | 0.05 | 0.2 | 1.5 | 0.09 | <0.02 | <5 | <0.1 | <0.02 | 2.9 | 0.65 | <0.1 | 0.27 | 1.08 | 7.6 | 0.5 | <0.05 | 11.6 | 5.96 | 58.7 | <0.02 | <1 | 0.3 | 7.5 | 6.01 | 20.66 | 3.2 | 0.18 | 2.16 | 0.29 | 1.52 | 0.19 | 0.55 | 0.06 | 0.4 | 0.06 | <10 | <2
10MT248B01 | 2010 | dup of 10MT248A01 |  | 71.52 | 13.45 | 2.56 | 0.82 | 1.87 | 3.14 | 3.03 | 0.36 | 0.06 | 0.03 | 0.009 | 31 | 5 | 3 | 99.85 | 10 | 27 | 2 | <1 | 643 | 2 | 5.1 | 1.2 | 15 | 8.3 | 9.5 | 98.7 | <1 | 229.5 | 0.9 | 27.1 | 3.1 | 36 | 0.6 | 286.6 | 16 | 41.3 | 83.6 | 8.74 | 29.4 | 5.03 | 0.77 | 3.82 | 0.56 | 2.76 | 0.52 | 1.63 | 0.23 | 1.48 | 0.23 | 0.37 | <0.02 | 2.89 | 6.39 | 5.67 | 15.9 | 8 | 26.4 | 3.7 | 81 | 1.12 | 0.8 | 1.5 | 23.7 | 18.9 | 6.4 | 0.03 | 0.03 | 0.09 | 19 | 0.09 | 0.021 | 26.2 | 45.3 | 0.21 | 25.6 | 0.053 | 1 | 0.91 | 0.011 | 0.05 | 0.3 | 1.6 | 0.1 | <0.02 | 7 | 0.2 | <0.02 | 2.8 | 0.67 | <0.1 | 0.28 | 1.09 | 8 | 0.4 | <0.05 | 11.7 | 5.73 | 54.7 | <0.02 | <1 | 0.2 | 7.4 | 5.7 | 20.22 | 3.07 | 0.18 | 2.12 | 0.27 | 1.33 | 0.2 | 0.47 | 0.07 | 0.37 | 0.06 | <10 | <2
10MT270A01 | 2010 | Routine |  | 71.23 | 13.91 | 2.57 | 0.83 | 1.99 | 3.35 | 3.34 | 0.39 | 0.12 | 0.04 | 0.004 | <20 | 5 | 2.1 | 99.82 | <5 | 33 | <1 | <1 | 705 | 2 | 4.9 | 1.9 | 16.8 | 10 | 12.9 | 117.3 | 2 | 237.2 | 1 | 30.6 | 5.8 | 33 | 1.3 | 379.8 | 33.2 | 60.8 | 120.9 | 12.86 | 46 | 7.56 | 1.01 | 5.89 | 0.98 | 5.43 | 1.06 | 3.14 | 0.48 | 3.14 | 0.48 | 0.16 | <0.02 | 0.69 | 4.37 | 7.77 | 19.1 | 6 | 7.5 | 2.9 | 99 | 1.08 | 1.5 | 3.6 | 4.5 | 25.5 | 5.3 | 0.04 | 0.03 | 0.15 | 13 | 0.11 | 0.044 | 50.2 | 14.3 | 0.22 | 28.3 | 0.061 | <1 | 0.8 | 0.01 | 0.09 | 0.2 | 1.5 | 0.12 | <0.02 | 7 | 0.2 | 0.03 | 3 | 1.13 | 0.1 | 0.26 | 1.27 | 15.7 | 0.8 | <0.05 | 10.3 | 14.71 | 99.8 | <0.02 | <1 | 0.3 | 12.4 | 10.69 | 37.88 | 5.93 | 0.41 | 4.36 | 0.55 | 2.98 | 0.53 | 1.33 | 0.15 | 1.1 | 0.14 | <10 | 2
10MT270B01 | 2010 | dup of 10MT270A01 |  | 70.7 | 13.77 | 2.53 | 0.81 | 1.98 | 3.33 | 3.33 | 0.38 | 0.11 | 0.03 | 0.003 | <20 | 6 | 2.8 | 99.81 | <5 | 32 | <1 | 10 | 722 | 1 | 4.9 | 1.7 | 15.4 | 10.4 | 12.1 | 109.1 | 2 | 252.7 | 1.2 | 34.1 | 5.8 | 32 | 1.1 | 362.5 | 32.9 | 63.4 | 121.6 | 13.55 | 49.4 | 7.89 | 1.09 | 6.19 | 1.04 | 5.33 | 1.03 | 3.11 | 0.48 | 3.01 | 0.46 | 0.18 | <0.02 | 0.34 | 3.66 | 6.67 | 17.2 | 6 | 5.1 | 2.8 | 91 | 1.01 | 1.8 | 3.1 | 0.9 | 22.4 | 4.1 | 0.04 | 0.03 | 0.14 | 14 | 0.09 | 0.043 | 43 | 10.4 | 0.19 | 24.9 | 0.05 | 2 | 0.76 | 0.011 | 0.08 | 0.2 | 1.4 | 0.1 | <0.02 | 7 | 0.2 | <0.02 | 2.6 | 0.93 | <0.1 | 0.21 | 1.16 | 12.5 | 0.6 | <0.05 | 8.8 | 12.5 | 87.8 | <0.02 | <1 | 0.3 | 10.2 | 9.02 | 33.59 | 4.93 | 0.38 | 3.86 | 0.5 | 2.61 | 0.43 | 1.1 | 0.14 | 0.91 | 0.11 | <10 | <2
10MT296A01 | 2010 | Routine |  | 66.97 | 12.28 | 5.12 | 1.72 | 2.16 | 1.37 | 2.48 | 0.8 | 0.13 | 0.07 | 0.01 | 32 | 11 | 6.7 | 99.79 | 19 | 65 | 1 | <1 | 649 | 1 | 10.7 | 3.2 | 16.3 | 13.6 | 15.8 | 92 | 2 | 165.3 | 1.4 | 14.5 | 3.1 | 71 | 1.5 | 521.1 | 32.5 | 42.4 | 80.8 | 10.05 | 38.3 | 6.61 | 1.38 | 5.67 | 0.94 | 5.41 | 1.11 | 3.16 | 0.51 | 3.34 | 0.53 | 0.71 | <0.02 | 0.62 | 18.34 | 8.64 | 51.7 | 45 | 21.5 | 8.1 | 424 | 2.63 | 7.2 | 1.1 | 2.1 | 9.5 | 20.1 | 0.14 | 0.14 | 0.18 | 20 | 0.89 | 0.051 | 30.4 | 26.1 | 0.73 | 105.9 | 0.065 | 4 | 1 | 0.006 | 0.23 | <0.1 | 4.1 | 0.35 | <0.02 | 28 | 0.2 | 0.04 | 4.9 | 1.88 | <0.1 | 0.2 | 0.36 | 32.4 | 0.6 | <0.05 | 11.6 | 12.56 | 54.2 | 0.03 | <1 | 0.4 | 14.8 | 7.04 | 26.57 | 4.59 | 0.74 | 3.35 | 0.42 | 2.41 | 0.43 | 1.07 | 0.15 | 0.9 | 0.14 | <10 | 3
10MT296B01 | 2010 | dup of 10MT296A01 |  | 66.58 | 12.42 | 5.14 | 1.87 | 2.39 | 1.41 | 2.5 | 0.82 | 0.13 | 0.07 | 0.011 | 25 | 12 | 6.5 | 99.81 | 19 | 66 | <1 | <1 | 589 | <1 | 9.7 | 2.8 | 15.7 | 11.4 | 15 | 80.8 | 2 | 151.2 | 1.2 | 13.8 | 2.9 | 63 | 1.5 | 452.1 | 29.3 | 40.7 | 77.9 | 9.6 | 35.2 | 6.48 | 1.31 | 5.53 | 0.89 | 4.88 | 1.05 | 3.17 | 0.49 | 3.16 | 0.49 | 0.82 | <0.02 | 0.7 | 19.11 | 9.7 | 58.3 | 44 | 21.9 | 8 | 429 | 2.81 | 7.2 | 1.2 | 3.2 | 10.4 | 20.1 | 0.12 | 0.17 | 0.14 | 27 | 1.06 | 0.047 | 34.5 | 28.6 | 0.85 | 104.1 | 0.078 | 6 | 1.13 | 0.006 | 0.24 | <0.1 | 4.3 | 0.39 | <0.02 | 13 | 0.2 | <0.02 | 5 | 1.92 | <0.1 | 0.24 | 0.6 | 31.1 | 0.7 | <0.05 | 13.6 | 12.96 | 64.2 | 0.04 | <1 | <0.1 | 15.9 | 7.86 | 29.02 | 4.81 | 0.82 | 3.78 | 0.42 | 2.8 | 0.49 | 1.35 | 0.13 | 0.96 | 0.12 | <10 | <2
10MT317A01 | 2010 | Routine |  | 68.05 | 15.21 | 4.37 | 1.34 | 1.21 | 1.85 | 3.77 | 0.62 | 0.1 | 0.06 | 0.01 | 27 | 11 | 3.2 | 99.83 | 17 | 54 | 1 | <1 | 738 | 2 | 9.8 | 4.5 | 18.3 | 7.4 | 14 | 136.4 | 2 | 160.4 | 1.1 | 17.1 | 3.1 | 65 | 1.8 | 250.8 | 26.3 | 48.1 | 95.8 | 10.74 | 38.9 | 6.71 | 1.15 | 5.31 | 0.84 | 4.69 | 0.91 | 2.69 | 0.38 | 2.66 | 0.41 | 0.23 | <0.02 | 0.5 | 14.78 | 6.06 | 37.2 | 18 | 18.5 | 8.9 | 283 | 2.33 | 4.3 | 1.2 | 1 | 12.2 | 11 | 0.04 | 0.16 | 0.21 | 23 | 0.18 | 0.041 | 36.8 | 26.3 | 0.48 | 64.8 | 0.092 | 2 | 1.07 | 0.024 | 0.28 | 0.2 | 2.9 | 0.28 | <0.02 | 7 | 0.1 | <0.02 | 4.7 | 3.04 | <0.1 | 0.2 | 0.89 | 44.6 | 0.7 | <0.05 | 10.4 | 9.71 | 72.9 | <0.02 | <1 | 0.4 | 18.2 | 8.48 | 31.15 | 5.03 | 0.57 | 3.14 | 0.4 | 2.12 | 0.31 | 0.91 | 0.11 | 0.62 | 0.09 | <10 | 4
10MT317B01 | 2010 | dup of 10MT317A01 |  | 67.52 | 15.31 | 4.44 | 1.37 | 1.23 | 1.87 | 3.88 | 0.63 | 0.11 | 0.06 | 0.01 | 30 | 12 | 3.4 | 99.83 | 16 | 48 | <1 | <1 | 767 | 2 | 10.8 | 5 | 18.2 | 7.2 | 13.3 | 139.4 | 3 | 157.1 | 1.1 | 18.6 | 2.8 | 61 | 1.9 | 244.5 | 25.6 | 44.7 | 91.2 | 10.12 | 36.9 | 6.46 | 1.15 | 5.12 | 0.82 | 4.54 | 0.92 | 2.7 | 0.4 | 2.66 | 0.4 | 0.21 | <0.02 | 0.56 | 15.64 | 6.8 | 40.4 | 25 | 19.9 | 10.3 | 310 | 2.48 | 4.5 | 1.4 | 1.3 | 14.2 | 13.3 | 0.04 | 0.19 | 0.26 | 25 | 0.2 | 0.041 | 41.4 | 29.2 | 0.55 | 75.3 | 0.089 | 2 | 1.18 | 0.012 | 0.32 | 0.2 | 2.8 | 0.31 | <0.02 | 8 | <0.1 | 0.03 | 4.6 | 3.28 | 0.1 | 0.2 | 0.77 | 47.5 | 0.8 | <0.05 | 10 | 10.62 | 84.9 | <0.02 | <1 | 0.5 | 19.9 | 9.14 | 33.5 | 5.01 | 0.67 | 3.42 | 0.46 | 2.37 | 0.38 | 0.88 | 0.13 | 0.78 | 0.11 | <10 | <2
10MT321A01 | 2010 | Routine |  | 71.25 | 13.87 | 2.5 | 1.04 | 1.92 | 3.32 | 3.25 | 0.37 | 0.1 | 0.04 | 0.008 | 29 | 5 | 2.2 | 99.84 | 9 | 30 | <1 | <1 | 666 | 2 | 5.2 | 1.4 | 15.6 | 8.6 | 9.9 | 89.5 | 1 | 222.9 | 0.9 | 29 | 3 | 30 | 1.1 | 295 | 23.5 | 52.3 | 104.5 | 10.7 | 38.5 | 6.12 | 0.97 | 4.6 | 0.77 | 3.99 | 0.78 | 2.29 | 0.34 | 2.19 | 0.35 | 0.17 | <0.02 | 0.25 | 6.15 | 5.96 | 15.5 | 9 | 14.8 | 3.2 | 107 | 0.99 | 1.7 | 1.4 | 1.1 | 18 | 4.7 | 0.02 | 0.02 | 0.14 | 14 | 0.1 | 0.036 | 34.3 | 24.5 | 0.23 | 20.8 | 0.048 | <1 | 0.71 | 0.01 | 0.09 | 0.3 | 1.3 | 0.09 | <0.02 | <5 | 0.2 | <0.02 | 2.4 | 0.65 | <0.1 | 0.2 | 0.76 | 11.3 | 0.5 | <0.05 | 8.2 | 8.27 | 68.1 | <0.02 | <1 | 0.2 | 7.6 | 7.06 | 25.36 | 3.64 | 0.33 | 2.57 | 0.35 | 1.9 | 0.29 | 0.7 | 0.08 | 0.54 | 0.06 | <10 | <2
10MT321B01 | 2010 | dup of 10MT321A01 |  | 70.83 | 13.81 | 2.58 | 1.1 | 1.88 | 3.3 | 3.3 | 0.37 | 0.1 | 0.04 | 0.01 | 36 | 5 | 2.5 | 99.82 | 8 | 30 | 1 | <1 | 715 | 2 | 5.8 | 1.6 | 16.1 | 8 | 11.2 | 98.9 | 2 | 227 | 0.9 | 27.7 | 3.1 | 34 | 1.1 | 301.2 | 24.2 | 50 | 101.7 | 10.48 | 37.1 | 5.99 | 0.93 | 4.61 | 0.75 | 4.21 | 0.82 | 2.36 | 0.36 | 2.35 | 0.36 | 0.18 | <0.02 | 1.16 | 8.19 | 7.7 | 21.2 | 11 | 25.5 | 4.6 | 145 | 1.26 | 1.9 | 1.8 | 1 | 23.4 | 7.2 | 0.04 | 0.03 | 0.21 | 17 | 0.12 | 0.041 | 43.3 | 41.9 | 0.29 | 29.7 | 0.063 | <1 | 0.91 | 0.012 | 0.12 | 0.4 | 1.8 | 0.13 | <0.02 | <5 | <0.1 | <0.02 | 3.2 | 0.93 | <0.1 | 0.29 | 1.12 | 15.8 | 0.6 | <0.05 | 10.7 | 10.6 | 90.6 | <0.02 | <1 | 0.4 | 11.1 | 9 | 31.95 | 4.8 | 0.4 | 3.47 | 0.43 | 2.44 | 0.38 | 0.88 | 0.11 | 0.75 | 0.09 | <10 | <2

## Field Duplicate Data
[5 empty] | Method | 4A-4B | 4A-4B | 4A-4B | 4A-4B | 4A-4B | 4A-4B | 4A-4B | 4A-4B | 4A-4B | 4A-4B | 4A-4B | 4A-4B | 4A-4B | 4A-4B | 4A-4B | 4A-4B | 4A-4B | 4A-4B | 4A-4B | 4A-4B | 4A-4B | 4A-4B | 4A-4B | 4A-4B | 4A-4B | 4A-4B | 4A-4B | 4A-4B | 4A-4B | 4A-4B | 4A-4B | 4A-4B | 4A-4B | 4A-4B | 4A-4B | 4A-4B | 4A-4B | 4A-4B | 4A-4B | 4A-4B | 4A-4B | 4A-4B | 4A-4B | 4A-4B | 4A-4B | 4A-4B | 4A-4B | 4A-4B | 4A-4B | 4A-4B | 2A Leco | 2A Leco | 1F30 | 1F30 | 1F30 | 1F30 | 1F30 | 1F30 | 1F30 | 1F30 | 1F30 | 1F30 | 1F30 | 1F30 | 1F30 | 1F30 | 1F30 | 1F30 | 1F30 | 1F30 | 1F30 | 1F30 | 1F30 | 1F30 | 1F30 | 1F30 | 1F30 | 1F30 | 1F30 | 1F30 | 1F30 | 1F30 | 1F30 | 1F30 | 1F30 | 1F30 | 1F30 | 1F30 | 1F30 | 1F30 | 1F30 | 1F30 | 1F30 | 1F30 | 1F30 | 1F30 | 1F30 | 1F30 | 1F30 | 1F30 | 1F30 | 1F30 | 1F30 | 1F30 | 1F30 | 1F30 | 1F30 | 1F30 | 1F30 | 1F30 | 1F30 | 1F30 | 1F30 | 1F30 | 1F30 | 1F30 | 1F30
[5 empty] | Analyte | SiO2 | Al2O3 | Fe2O3 | MgO | CaO | Na2O | K2O | TiO2 | P2O5 | MnO | Cr2O3 | Ni | Sc | LOI | Sum | Cu | Zn | Mo | Pb | Ba | Be | Co | Cs | Ga | Hf | Nb | Rb | Sn | Sr | Ta | Th | U | V | W | Zr | Y | La | Ce | Pr | Nd | Sm | Eu | Gd | Tb | Dy | Ho | Er | Tm | Yb | Lu | TOT/C | TOT/S | Mo | Cu | Pb | Zn | Ag | Ni | Co | Mn | Fe | As | U | Au | Th | Sr | Cd | Sb | Bi | V | Ca | P | La | Cr | Mg | Ba | Ti | B | Al | Na | K | W | Sc | Tl | S | Hg | Se | Te | Ga | Cs | Ge | Hf | Nb | Rb | Sn | Ta | Zr | Y | Ce | In | Re | Be | Li | Pr | Nd | Sm | Eu | Gd | Tb | Dy | Ho | Er | Tm | Yb | Lu | Pd | Pt
[5 empty] | Unit of Measurement | % | % | % | % | % | % | % | % | % | % | % | PPM | PPM | % | % | PPM | PPM | PPM | PPM | PPM | PPM | PPM | PPM | PPM | PPM | PPM | PPM | PPM | PPM | PPM | PPM | PPM | PPM | PPM | PPM | PPM | PPM | PPM | PPM | PPM | PPM | PPM | PPM | PPM | PPM | PPM | PPM | PPM | PPM | PPM | % | % | PPM | PPM | PPM | PPM | PPB | PPM | PPM | PPM | % | PPM | PPM | PPB | PPM | PPM | PPM | PPM | PPM | PPM | % | % | PPM | PPM | % | PPM | % | PPM | % | % | % | PPM | PPM | PPM | % | PPB | PPM | PPM | PPM | PPM | PPM | PPM | PPM | PPM | PPM | PPM | PPM | PPM | PPM | PPM | PPB | PPM | PPM | PPM | PPM | PPM | PPM | PPM | PPM | PPM | PPM | PPM | PPM | PPM | PPM | PPB | PPB
[5 empty] | Lower Detection Limit | 0.01 | 0.01 | 0.04 | 0.01 | 0.01 | 0.01 | 0.01 | 0.01 | 0.01 | 0.01 | 0.002 | 20 | 1 | -5.1 | 0.01 | 5 | 5 | 1 | 1 | 1 | 1 | 0.2 | 0.1 | 0.5 | 0.1 | 0.1 | 0.1 | 1 | 0.5 | 0.1 | 0.2 | 0.1 | 8 | 0.5 | 0.1 | 0.1 | 0.1 | 0.1 | 0.02 | 0.3 | 0.05 | 0.02 | 0.05 | 0.01 | 0.05 | 0.02 | 0.03 | 0.01 | 0.05 | 0.01 | 0.02 | 0.02 | 0.01 | 0.01 | 0.01 | 0.1 | 2 | 0.1 | 0.1 | 1 | 0.01 | 0.1 | 0.1 | 0.2 | 0.1 | 0.5 | 0.01 | 0.02 | 0.02 | 2 | 0.01 | 0.001 | 0.5 | 0.5 | 0.01 | 0.5 | 0.001 | 1 | 0.01 | 0.001 | 0.01 | 0.1 | 0.1 | 0.02 | 0.02 | 5 | 0.1 | 0.02 | 0.1 | 0.02 | 0.1 | 0.02 | 0.02 | 0.1 | 0.1 | 0.05 | 0.1 | 0.01 | 0.1 | 0.02 | 1 | 0.1 | 0.1 | 0.02 | 0.02 | 0.02 | 0.02 | 0.02 | 0.02 | 0.02 | 0.02 | 0.02 | 0.02 | 0.02 | 0.02 | 10 | 2
Sample No | Year | Sample Type | Longitude | Latitude
09GSC1055A-01 | 2009 | 1st Field Duplicate | -96.0919 | 58.9093 |  | 71.39 | 12.84 | 3.09 | 1.57 | 2.12 | 3.09 | 2.99 | 0.36 | 0.13 | 0.04 | 0.013 | 45 | 6 | 2.1 | 99.77 | 14 | 23 | <1 | <1 | 632 | 2 | 10.2 | 1.5 | 14.5 | 8.8 | 9.7 | 95.3 | 2 | 219 | 1.2 | 26 | 3 | 36 | 1.4 | 319.8 | 24.5 | 42.9 | 87.1 | 9.07 | 31 | 6 | 0.86 | 5.11 | 0.8 | 4.51 | 0.89 | 2.48 | 0.4 | 2.52 | 0.38 | 0.19 | <0.02 | 0.25 | 15.31 | 7.49 | 22.8 | 15 | 35.6 | 7.8 | 163 | 1.38 | 4 | 1.5 | 0.4 | 17.6 | 5.7 | 0.04 | 0.08 | 0.25 | 20 | 0.17 | 0.056 | 30.2 | 39.3 | 0.51 | 32.4 | 0.066 | <1 | 0.68 | 0.008 | 0.16 | 0.8 | 1.4 | 0.11 | <0.02 | <5 | 0.2 | 0.03 | 2.7 | 0.92 | <0.1 | 0.13 | 0.87 | 20.4 | 1.2 | <0.05 | 5.7 | 8.39 | 51.3 | <0.02 | <1 | 0.2 | 10.4 | 5.78 | 20.29 | 3.45 | 0.24 | 2.44 | 0.33 | 1.89 | 0.33 | 0.76 | 0.1 | 0.59 | 0.08 | <10 | <2
09GSC1055A-02 | 2009 | 2nd Field Duplicate | -96.0919 | 58.9093 |  | 72.56 | 12.56 | 2.57 | 1.28 | 2.05 | 3.13 | 3.01 | 0.37 | 0.14 | 0.04 | 0.013 | 39 | 6 | 2.1 | 99.78 | 7 | 19 | <1 | <1 | 643 | 2 | 7.1 | 1.2 | 15 | 8.3 | 9.7 | 91.5 | 2 | 222.6 | 0.9 | 23.2 | 2.7 | 33 | 1 | 298.1 | 23.3 | 40.7 | 82 | 8.68 | 31.2 | 5.71 | 0.88 | 5.04 | 0.77 | 4.26 | 0.85 | 2.48 | 0.38 | 2.39 | 0.37 | 0.39 | <0.02 | 0.19 | 7.02 | 6.34 | 19 | 19 | 26 | 5.1 | 147 | 1.09 | 1.7 | 1.5 | 0.7 | 17.8 | 6.3 | 0.03 | 0.04 | 0.11 | 17 | 0.16 | 0.059 | 30.3 | 34.3 | 0.37 | 22.8 | 0.054 | <1 | 0.55 | 0.007 | 0.12 | 0.2 | 1.2 | 0.1 | <0.02 | <5 | 0.2 | <0.02 | 2.3 | 0.64 | <0.1 | 0.11 | 1.13 | 15.7 | 0.9 | <0.05 | 5.3 | 8.32 | 53 | <0.02 | <1 | 0.3 | 8.4 | 5.82 | 21.28 | 3.51 | 0.26 | 2.66 | 0.33 | 1.77 | 0.31 | 0.74 | 0.08 | 0.59 | 0.08 | <10 | <2
09GSC1056A-01 | 2009 | 1st Field Duplicate | -96.0543 | 58.9357 |  | 72.62 | 12.94 | 2.3 | 1.16 | 2.08 | 3.11 | 3.1 | 0.42 | 0.13 | 0.04 | 0.014 | 46 | 6 | 1.9 | 99.77 | 20 | 21 | <1 | <1 | 674 | 2 | 6.3 | 1.5 | 15.4 | 9 | 11.4 | 94.2 | 2 | 225.4 | 1.1 | 25.6 | 3.5 | 28 | 1.2 | 335.1 | 26.6 | 48.1 | 95.7 | 10.17 | 37.4 | 6.45 | 0.99 | 5.83 | 0.88 | 4.91 | 0.96 | 2.69 | 0.44 | 2.71 | 0.42 | 0.35 | <0.02 | 0.33 | 21.37 | 6.49 | 19.6 | 29 | 30.8 | 4.2 | 94 | 0.91 | 1 | 2.1 | 0.8 | 20 | 7.1 | 0.01 | 0.02 | 0.12 | 14 | 0.16 | 0.054 | 40.2 | 42.8 | 0.27 | 23.7 | 0.061 | <1 | 0.5 | 0.008 | 0.09 | 0.2 | 1.3 | 0.11 | <0.02 | <5 | 0.1 | <0.02 | 2.3 | 0.83 | <0.1 | 0.07 | 1.26 | 17 | 1.4 | <0.05 | 4.4 | 10.03 | 70.4 | <0.02 | <1 | <0.1 | 8.3 | 7.73 | 27.91 | 4.69 | 0.33 | 3.11 | 0.4 | 2.22 | 0.38 | 0.83 | 0.11 | 0.69 | 0.1 | <10 | <2
09GSC1056A-02 | 2009 | 2nd Field Duplicate | -96.0543 | 58.9357 |  | 68.6 | 14.31 | 3.71 | 1.58 | 1.58 | 2.6 | 3.44 | 0.56 | 0.09 | 0.04 | 0.011 | 32 | 9 | 3.2 | 99.77 | 12 | 37 | 1 | <1 | 728 | 2 | 9.4 | 4.2 | 17.5 | 7.3 | 14.7 | 132.7 | 8 | 209.6 | 1.3 | 22.4 | 3.6 | 49 | 1.5 | 244.4 | 21.2 | 44.5 | 88.4 | 9.52 | 34.1 | 5.85 | 0.98 | 4.77 | 0.75 | 3.98 | 0.79 | 2.31 | 0.35 | 2.29 | 0.33 | 0.49 | <0.02 | 0.54 | 13.22 | 13.63 | 39.5 | 52 | 26.3 | 7.7 | 177 | 1.92 | 2.3 | 2.3 | 0.9 | 16.7 | 14.9 | 0.03 | 0.1 | 0.37 | 31 | 0.2 | 0.033 | 41.3 | 42.4 | 0.57 | 56.2 | 0.14 | 2 | 1.29 | 0.018 | 0.22 | 0.3 | 3.4 | 0.27 | <0.02 | <5 | 0.3 | <0.02 | 5.8 | 2.63 | <0.1 | 0.22 | 1.36 | 41.1 | 6.7 | <0.05 | 10.2 | 9.69 | 73.4 | <0.02 | <1 | 0.6 | 25.5 | 8.25 | 29.98 | 4.65 | 0.48 | 3.21 | 0.37 | 2.21 | 0.36 | 0.89 | 0.12 | 0.73 | 0.1 | <10 | <2
10MT107A01 | 2010 | 1st Field Duplicate | -96.3156 | 59.1898 |  | 68.1 | 14.08 | 3.75 | 1.26 | 2.62 | 3.36 | 3.27 | 0.49 | 0.18 | 0.06 | 0.006 | <20 | 8 | 2.6 | 99.84 | 10 | 48 | <1 | <1 | 611 | 2 | 7.3 | 1.9 | 16.6 | 8.5 | 15.4 | 103.6 | 2 | 207.6 | 1.4 | 27.1 | 5.6 | 47 | 1 | 329.4 | 36.4 | 48.8 | 100.1 | 10.36 | 36.3 | 6.89 | 1.03 | 5.92 | 1.01 | 5.97 | 1.3 | 3.91 | 0.57 | 3.72 | 0.57 | 0.41 | <0.02 | 0.85 | 8.47 | 6.64 | 24.8 | 13 | 8.7 | 4 | 125 | 1.4 | 14.7 | 3.6 | 1.9 | 18.9 | 4.5 | 0.06 | 0.03 | 0.14 | 21 | 0.21 | 0.081 | 36.6 | 15.6 | 0.25 | 29.8 | 0.085 | <1 | 0.83 | 0.011 | 0.16 | 0.5 | 1.8 | 0.19 | <0.02 | 6 | 0.4 | <0.02 | 3.2 | 1.32 | <0.1 | 0.15 | 2.07 | 21.3 | 0.7 | <0.05 | 7.9 | 14.99 | 73.7 | <0.02 | <1 | 0.1 | 14.1 | 7.71 | 27.21 | 4.41 | 0.3 | 3.7 | 0.49 | 2.8 | 0.54 | 1.37 | 0.18 | 1.22 | 0.15 | <10 | <2
10MT107A02 | 2010 | 2nd Field Duplicate | -96.3156 | 59.1898 |  | 67.54 | 14.24 | 3.98 | 1.38 | 2.71 | 3.39 | 3.32 | 0.55 | 0.2 | 0.06 | 0.006 | 23 | 9 | 2.4 | 99.81 | 11 | 52 | 2 | <1 | 617 | 1 | 8 | 2.2 | 17 | 10.5 | 16.1 | 105.8 | 2 | 205.5 | 1.4 | 28.4 | 6.1 | 49 | 1.5 | 368.2 | 39.9 | 53.3 | 115.8 | 11.39 | 42.2 | 7.78 | 1.09 | 6.97 | 1.12 | 6.58 | 1.37 | 4.32 | 0.63 | 4.03 | 0.64 | 0.3 | <0.02 | 1.38 | 10.71 | 7.35 | 28.1 | 10 | 12.1 | 4.4 | 136 | 1.43 | 13.6 | 3.9 | 1.3 | 23.3 | 5.5 | 0.04 | 0.1 | 0.16 | 20 | 0.22 | 0.085 | 43.7 | 20.9 | 0.28 | 34.4 | 0.094 | 2 | 0.78 | 0.013 | 0.17 | 0.6 | 1.8 | 0.2 | <0.02 | 6 | 0.3 | <0.02 | 3.5 | 1.6 | 0.1 | 0.21 | 2.05 | 25 | 0.9 | <0.05 | 9.9 | 17.08 | 87.1 | <0.02 | <1 | 0.4 | 14.7 | 9 | 33.46 | 5.22 | 0.34 | 4.16 | 0.56 | 3.35 | 0.6 | 1.63 | 0.2 | 1.32 | 0.19 | <10 | 3
10MT121A01 | 2010 | 1st Field Duplicate | -96.1059 | 59.1837 |  | 71.06 | 14.11 | 2.87 | 0.84 | 1.89 | 3.18 | 3.5 | 0.45 | 0.12 | 0.04 | 0.006 | <20 | 6 | 1.7 | 99.81 | 9 | 38 | <1 | 13 | 761 | 2 | 5.2 | 2.3 | 15.5 | 9.7 | 13.3 | 115.7 | 2 | 243.9 | 1.7 | 34.4 | 4.8 | 36 | 1.9 | 324.1 | 28.6 | 70.5 | 134.1 | 14.72 | 51.4 | 8.17 | 1.09 | 5.98 | 0.99 | 5.06 | 0.99 | 2.82 | 0.43 | 2.71 | 0.41 | 0.17 | <0.02 | 0.46 | 6.69 | 7.78 | 25.4 | 9 | 9 | 4 | 159 | 1.27 | 0.7 | 2.7 | 11.1 | 27.6 | 9 | 0.06 | 0.07 | 0.16 | 19 | 0.14 | 0.04 | 63.1 | 16.8 | 0.25 | 47.7 | 0.08 | 2 | 0.84 | 0.009 | 0.16 | 0.2 | 2 | 0.19 | <0.02 | 12 | 0.4 | 0.05 | 4.2 | 1.52 | 0.2 | 0.28 | 1.05 | 28.1 | 0.9 | <0.05 | 11.3 | 14.84 | 121.3 | 0.03 | <1 | 0.2 | 10.8 | 12.65 | 44.94 | 6.54 | 0.45 | 4.74 | 0.62 | 3.07 | 0.54 | 1.37 | 0.16 | 1.05 | 0.16 | <10 | <2
10MT121A02 | 2010 | 2nd Field Duplicate | -96.1059 | 59.1837 |  | 70.75 | 14.32 | 2.86 | 0.85 | 1.84 | 3.23 | 3.5 | 0.44 | 0.12 | 0.04 | 0.005 | 21 | 6 | 1.9 | 99.82 | 8 | 39 | <1 | 8 | 725 | 1 | 5.5 | 2.3 | 17.2 | 9.5 | 12 | 124.3 | 2 | 228.4 | 1.1 | 33.9 | 4.7 | 36 | 0.8 | 314.4 | 29.8 | 70.5 | 131.4 | 14.63 | 52.5 | 7.87 | 1.06 | 5.86 | 0.95 | 5.07 | 0.93 | 2.83 | 0.44 | 2.67 | 0.4 | 0.19 | <0.02 | 0.34 | 6.92 | 8.12 | 27.3 | 5 | 8.5 | 3.9 | 164 | 1.32 | 0.8 | 2.7 | <0.2 | 26.8 | 9.4 | 0.02 | 0.03 | 0.15 | 19 | 0.15 | 0.043 | 63.6 | 16.7 | 0.29 | 51.7 | 0.083 | 1 | 0.87 | 0.011 | 0.16 | 0.2 | 2.1 | 0.21 | <0.02 | 6 | 0.5 | <0.02 | 4.4 | 1.63 | 0.2 | 0.29 | 1.15 | 30.6 | 0.9 | <0.05 | 12 | 15.54 | 124.7 | <0.02 | <1 | 0.3 | 11.7 | 12.92 | 43.76 | 6.62 | 0.44 | 5.03 | 0.64 | 3.11 | 0.55 | 1.27 | 0.17 | 1.08 | 0.14 | <10 | 3
10MT146A01 | 2010 | 1st Field Duplicate | -96.0304 | 58.8055 |  | 70.05 | 13.69 | 3.63 | 1.61 | 1.67 | 2.73 | 3.48 | 0.53 | 0.12 | 0.05 | 0.014 | 34 | 9 | 2.2 | 99.84 | 10 | 50 | <1 | <1 | 719 | 2 | 8.6 | 4.3 | 17 | 7.9 | 13.2 | 143.6 | 2 | 212.6 | 1.1 | 22.5 | 3.7 | 46 | 1.3 | 280.5 | 26.6 | 47.4 | 98.3 | 10.82 | 38.1 | 6.47 | 1.03 | 5.46 | 0.82 | 4.47 | 0.9 | 2.61 | 0.4 | 2.66 | 0.39 | 0.25 | <0.02 | 0.68 | 10.24 | 7.17 | 36.1 | 23 | 26.8 | 7.3 | 215 | 1.9 | 2.7 | 1.8 | 1.3 | 16.8 | 13 | 0.02 | 0.07 | 0.31 | 28 | 0.22 | 0.052 | 41.5 | 36.2 | 0.61 | 50.9 | 0.1 | 2 | 1.08 | 0.016 | 0.31 | 0.2 | 3.2 | 0.25 | <0.02 | 6 | 0.3 | <0.02 | 5.2 | 2.73 | 0.2 | 0.21 | 0.66 | 47.4 | 1.1 | <0.05 | 10.7 | 11.46 | 78.3 | <0.02 | <1 | 0.5 | 19.1 | 8.86 | 31.88 | 4.72 | 0.51 | 3.31 | 0.46 | 2.37 | 0.39 | 0.96 | 0.12 | 0.82 | 0.12 | <10 | <2
10MT146A02 | 2010 | 2nd Field Duplicate | -96.0304 | 58.8055 |  | 68.74 | 14.05 | 3.9 | 1.76 | 1.67 | 2.68 | 3.58 | 0.55 | 0.13 | 0.05 | 0.012 | 47 | 9 | 2.7 | 99.81 | 12 | 53 | <1 | <1 | 754 | 2 | 10 | 4.5 | 17.7 | 7.3 | 13.4 | 147.4 | 3 | 224.5 | 1.3 | 22.7 | 3.6 | 59 | 1.4 | 249.9 | 28.1 | 51.2 | 95.8 | 11.45 | 42.8 | 6.83 | 1.18 | 5.34 | 0.89 | 4.62 | 0.9 | 2.68 | 0.42 | 2.63 | 0.4 | 0.23 | <0.02 | 0.4 | 10.84 | 7.33 | 40.9 | 28 | 28.4 | 7.6 | 227 | 1.88 | 2.3 | 1.9 | 0.9 | 16.3 | 13.4 | 0.03 | 0.08 | 0.32 | 29 | 0.21 | 0.045 | 42.9 | 34.5 | 0.64 | 57 | 0.111 | 2 | 1.12 | 0.018 | 0.33 | 0.2 | 3.4 | 0.29 | <0.02 | <5 | 0.3 | <0.02 | 5.2 | 2.86 | 0.1 | 0.28 | 0.57 | 46.9 | 1.1 | <0.05 | 12.2 | 11.59 | 81.8 | 0.03 | <1 | 0.6 | 19.5 | 9.25 | 33.41 | 5.36 | 0.6 | 3.94 | 0.49 | 2.76 | 0.45 | 1.07 | 0.14 | 0.86 | 0.12 | <10 | <2
10MT167A01 | 2010 | 1st Field Duplicate | -96.6342 | 58.9714 |  | 67.43 | 16.32 | 4.76 | 1.36 | 0.8 | 1.53 | 4.39 | 0.71 | 0.08 | 0.03 | 0.009 | 21 | 12 | 2.4 | 99.81 | 16 | 55 | 1 | <1 | 677 | 2 | 10.2 | 6.2 | 21.8 | 9.3 | 17.7 | 180.3 | 3 | 109 | 1.4 | 31.7 | 4.6 | 72 | 2.3 | 346.9 | 30.6 | 76.1 | 159.5 | 17.39 | 63.5 | 10.48 | 1.51 | 7.68 | 1.13 | 5.61 | 1.03 | 2.8 | 0.44 | 2.84 | 0.42 | 0.2 | <0.02 | 1.04 | 14.23 | 6.59 | 42.3 | 9 | 15.6 | 9.2 | 111 | 2.48 | 10.6 | 1.7 | 0.5 | 17.8 | 3.6 | 0.04 | 0.29 | 0.23 | 20 | 0.04 | 0.026 | 44.1 | 27 | 0.55 | 73.9 | 0.105 | 1 | 1.61 | 0.015 | 0.59 | 0.2 | 2.3 | 0.45 | <0.02 | <5 | 0.2 | <0.02 | 5.6 | 5.05 | 0.2 | 0.26 | 0.64 | 80.2 | 0.9 | <0.05 | 8.7 | 7.97 | 86.2 | <0.02 | <1 | 0.6 | 28.9 | 9.72 | 34.59 | 5.44 | 0.51 | 3.68 | 0.39 | 1.84 | 0.27 | 0.55 | 0.06 | 0.42 | 0.06 | <10 | <2
10MT167A02 | 2010 | 2nd Field Duplicate | -96.6342 | 58.9714 |  | 66.48 | 16.28 | 4.66 | 1.34 | 0.96 | 1.73 | 4.39 | 0.72 | 0.09 | 0.04 | 0.01 | 23 | 12 | 3.1 | 99.8 | 15 | 51 | 1 | 12 | 701 | 2 | 10 | 5.6 | 20.1 | 10.6 | 16.3 | 157.6 | 3 | 122.2 | 1.6 | 33 | 4.4 | 70 | 2.3 | 352.8 | 32.4 | 75.1 | 152.4 | 17.5 | 64.3 | 10.59 | 1.49 | 7.76 | 1.2 | 6.01 | 1.13 | 3.25 | 0.5 | 3.21 | 0.49 | 0.2 | <0.02 | 0.91 | 12.97 | 7.1 | 38.7 | 4 | 15.3 | 9.2 | 114 | 2.46 | 12.5 | 1.9 | 1 | 21.5 | 3.8 | 0.03 | 0.23 | 0.25 | 21 | 0.03 | 0.033 | 47.6 | 25 | 0.52 | 70.9 | 0.109 | 1 | 1.59 | 0.016 | 0.58 | 0.2 | 2.5 | 0.45 | <0.02 | <5 | 0.1 | <0.02 | 5.1 | 4.91 | 0.2 | 0.28 | 0.76 | 70.1 | 0.9 | <0.05 | 8.5 | 8.43 | 94.4 | <0.02 | <1 | 0.5 | 29.2 | 10.57 | 38.36 | 5.85 | 0.56 | 4.15 | 0.47 | 2.1 | 0.31 | 0.69 | 0.07 | 0.48 | 0.06 | <10 | <2
10MT237A01 | 2010 | 1st Field Duplicate | -96.6184 | 59.483 |  | 71.68 | 13.35 | 2.65 | 0.77 | 1.91 | 3.16 | 3.27 | 0.4 | 0.1 | 0.03 | 0.007 | <20 | 6 | 2.5 | 99.82 | 6 | 30 | 1 | 6 | 715 | 2 | 5.1 | 1.6 | 15.3 | 8.6 | 10.1 | 110.5 | 1 | 252.3 | 0.9 | 30 | 4.5 | 37 | 0.6 | 308.8 | 22.3 | 52.8 | 105.3 | 11.32 | 40 | 6.38 | 0.9 | 4.79 | 0.75 | 3.86 | 0.74 | 2.12 | 0.32 | 1.97 | 0.3 | 0.33 | <0.02 | 1.23 | 4.74 | 5.92 | 16 | 9 | 12.5 | 3.3 | 110 | 1.13 | 0.5 | 2.5 | 0.5 | 19.7 | 8.6 | 0.03 | 0.02 | 0.1 | 16 | 0.12 | 0.038 | 36 | 22 | 0.19 | 29.6 | 0.052 | <1 | 0.8 | 0.012 | 0.06 | 0.2 | 1.6 | 0.07 | <0.02 | 5 | 0.1 | <0.02 | 2.8 | 0.59 | <0.1 | 0.18 | 1.15 | 9.8 | 0.5 | <0.05 | 9.1 | 9.05 | 71.3 | <0.02 | <1 | 0.2 | 7.3 | 7.59 | 28.33 | 4.29 | 0.27 | 3.2 | 0.39 | 1.95 | 0.32 | 0.74 | 0.1 | 0.56 | 0.08 | <10 | <2
10MT238A01 | 2010 | 2nd Field Duplicate | -96.6184 | 59.483 |  | 71.95 | 13.11 | 2.49 | 0.72 | 1.9 | 3.14 | 3.17 | 0.39 | 0.1 | 0.03 | 0.006 | <20 | 6 | 2.8 | 99.82 | 6 | 29 | <1 | <1 | 738 | 1 | 4.9 | 1.6 | 16 | 8.8 | 10.9 | 115.3 | 1 | 252 | 0.9 | 25.8 | 4.2 | 38 | 0.7 | 328.6 | 21 | 52.1 | 105.9 | 11.16 | 38.4 | 6.23 | 0.9 | 4.62 | 0.7 | 3.65 | 0.72 | 1.91 | 0.3 | 1.93 | 0.29 | 0.3 | <0.02 | 0.92 | 4.42 | 6.1 | 14.8 | 9 | 9.8 | 3.2 | 111 | 1.07 | 0.5 | 2.6 | 3.1 | 21.9 | 8.8 | 0.02 | 0.03 | 0.09 | 15 | 0.12 | 0.036 | 40.5 | 17.5 | 0.19 | 28.1 | 0.049 | <1 | 0.69 | 0.009 | 0.05 | 0.2 | 1.4 | 0.07 | <0.02 | 10 | 0.1 | <0.02 | 2.9 | 0.56 | <0.1 | 0.17 | 1.15 | 9.2 | 0.4 | <0.05 | 9.3 | 9.66 | 81.5 | <0.02 | <1 | 0.3 | 6.6 | 8.81 | 31.09 | 4.81 | 0.27 | 3.16 | 0.38 | 1.96 | 0.35 | 0.79 | 0.1 | 0.61 | 0.07 | <10 | 2
10MT265A01 | 2010 | 1st Field Duplicate | -96.5224 | 59.4566 |  | 74.43 | 12.5 | 2.07 | 0.61 | 2.14 | 3.33 | 3.02 | 0.41 | 0.14 | 0.03 | 0.005 | <20 | 5 | 1.2 | 99.83 | 5 | 21 | <1 | 15 | 667 | 2 | 3.7 | 1 | 13.5 | 10.8 | 9.1 | 95.6 | 1 | 258.4 | 0.9 | 30.1 | 3.4 | 33 | 0.6 | 361.5 | 20.8 | 47.7 | 96.8 | 10.64 | 38.1 | 6.24 | 0.89 | 4.63 | 0.73 | 3.75 | 0.69 | 1.99 | 0.3 | 1.9 | 0.29 | 0.15 | <0.02 | 0.31 | 2.69 | 5.2 | 7.4 | 6 | 4.5 | 1.9 | 67 | 0.7 | 0.4 | 1.6 | 1 | 20.7 | 11.2 | 0.02 | <0.02 | 0.07 | 12 | 0.17 | 0.058 | 34.7 | 11.1 | 0.1 | 16.5 | 0.033 | <1 | 0.26 | 0.009 | 0.03 | 0.2 | 0.9 | 0.03 | <0.02 | <5 | 0.1 | <0.02 | 1.4 | 0.24 | <0.1 | 0.09 | 0.64 | 4.3 | 0.3 | <0.05 | 4.7 | 8.42 | 67.9 | <0.02 | <1 | <0.1 | 3 | 7.3 | 26.4 | 4.09 | 0.23 | 2.79 | 0.36 | 1.86 | 0.29 | 0.67 | 0.07 | 0.5 | 0.07 | <10 | <2
10MT266A01 | 2010 | 2nd Field Duplicate | -96.5224 | 59.4566 |  | 74.35 | 12.46 | 2.08 | 0.62 | 2.11 | 3.35 | 3.01 | 0.39 | 0.13 | 0.03 | 0.004 | <20 | 5 | 1.3 | 99.82 | <5 | 21 | <1 | 7 | 722 | 2 | 4.4 | 1.1 | 14.8 | 10.7 | 9.6 | 104.4 | 1 | 291.6 | 0.8 | 33.9 | 3.6 | 36 | 0.7 | 388.2 | 25 | 53.4 | 108.2 | 11.67 | 41.4 | 6.82 | 0.94 | 5.02 | 0.84 | 4.09 | 0.75 | 2.2 | 0.33 | 2.1 | 0.32 | 0.19 | <0.02 | 0.42 | 2.61 | 4.82 | 7.7 | 6 | 4.9 | 1.8 | 62 | 0.66 | 0.3 | 1.4 | 1.3 | 18.3 | 9.2 | 0.02 | 0.02 | 0.07 | 12 | 0.16 | 0.053 | 31.3 | 11 | 0.1 | 17.3 | 0.028 | 1 | 0.27 | 0.009 | 0.03 | 0.1 | 0.7 | 0.03 | <0.02 | <5 | 0.1 | <0.02 | 1.4 | 0.24 | <0.1 | 0.06 | 0.69 | 4.2 | 0.3 | <0.05 | 4.4 | 7.92 | 65.9 | <0.02 | <1 | <0.1 | 3.1 | 7.1 | 24.7 | 4.06 | 0.24 | 2.93 | 0.37 | 1.82 | 0.28 | 0.67 | 0.07 | 0.43 | 0.07 | <10 | <2

## Blanks Data
|  |  |  | Method | 4A-4B | 4A-4B | 4A-4B | 4A-4B | 4A-4B | 4A-4B | 4A-4B | 4A-4B | 4A-4B | 4A-4B | 4A-4B | 4A-4B | 4A-4B | 4A-4B | 4A-4B | 4A-4B | 4A-4B | 4A-4B | 4A-4B | 4A-4B | 4A-4B | 4A-4B | 4A-4B | 4A-4B | 4A-4B | 4A-4B | 4A-4B | 4A-4B | 4A-4B | 4A-4B | 4A-4B | 4A-4B | 4A-4B | 4A-4B | 4A-4B | 4A-4B | 4A-4B | 4A-4B | 4A-4B | 4A-4B | 4A-4B | 4A-4B | 4A-4B | 4A-4B | 4A-4B | 4A-4B | 4A-4B | 4A-4B | 4A-4B | 4A-4B | 2A Leco | 2A Leco | 1F30 | 1F30 | 1F30 | 1F30 | 1F30 | 1F30 | 1F30 | 1F30 | 1F30 | 1F30 | 1F30 | 1F30 | 1F30 | 1F30 | 1F30 | 1F30 | 1F30 | 1F30 | 1F30 | 1F30 | 1F30 | 1F30 | 1F30 | 1F30 | 1F30 | 1F30 | 1F30 | 1F30 | 1F30 | 1F30 | 1F30 | 1F30 | 1F30 | 1F30 | 1F30 | 1F30 | 1F30 | 1F30 | 1F30 | 1F30 | 1F30 | 1F30 | 1F30 | 1F30 | 1F30 | 1F30 | 1F30 | 1F30 | 1F30 | 1F30 | 1F30 | 1F30 | 1F30 | 1F30 | 1F30 | 1F30 | 1F30 | 1F30 | 1F30 | 1F30 | 1F30 | 1F30 | 1F30 | 1F30 | 1F30
|  |  |  | Analyte | SiO2 | Al2O3 | Fe2O3 | MgO | CaO | Na2O | K2O | TiO2 | P2O5 | MnO | Cr2O3 | Ni | Sc | LOI | Sum | Cu | Zn | Mo | Pb | Ba | Be | Co | Cs | Ga | Hf | Nb | Rb | Sn | Sr | Ta | Th | U | V | W | Zr | Y | La | Ce | Pr | Nd | Sm | Eu | Gd | Tb | Dy | Ho | Er | Tm | Yb | Lu | TOT/C | TOT/S | Mo | Cu | Pb | Zn | Ag | Ni | Co | Mn | Fe | As | U | Au | Th | Sr | Cd | Sb | Bi | V | Ca | P | La | Cr | Mg | Ba | Ti | B | Al | Na | K | W | Sc | Tl | S | Hg | Se | Te | Ga | Cs | Ge | Hf | Nb | Rb | Sn | Ta | Zr | Y | Ce | In | Re | Be | Li | Pr | Nd | Sm | Eu | Gd | Tb | Dy | Ho | Er | Tm | Yb | Lu | Pd | Pt
|  |  |  | Unit of Measurement | % | % | % | % | % | % | % | % | % | % | % | PPM | PPM | % | % | PPM | PPM | PPM | PPM | PPM | PPM | PPM | PPM | PPM | PPM | PPM | PPM | PPM | PPM | PPM | PPM | PPM | PPM | PPM | PPM | PPM | PPM | PPM | PPM | PPM | PPM | PPM | PPM | PPM | PPM | PPM | PPM | PPM | PPM | PPM | % | % | PPM | PPM | PPM | PPM | PPB | PPM | PPM | PPM | % | PPM | PPM | PPB | PPM | PPM | PPM | PPM | PPM | PPM | % | % | PPM | PPM | % | PPM | % | PPM | % | % | % | PPM | PPM | PPM | % | PPB | PPM | PPM | PPM | PPM | PPM | PPM | PPM | PPM | PPM | PPM | PPM | PPM | PPM | PPM | PPB | PPM | PPM | PPM | PPM | PPM | PPM | PPM | PPM | PPM | PPM | PPM | PPM | PPM | PPM | PPB | PPB
|  |  |  | Lower Detection Limit | 0.01 | 0.01 | 0.04 | 0.01 | 0.01 | 0.01 | 0.01 | 0.01 | 0.01 | 0.01 | 0.002 | 20 | 1 | -5.1 | 0.01 | 5 | 5 | 1 | 1 | 1 | 1 | 0.2 | 0.1 | 0.5 | 0.1 | 0.1 | 0.1 | 1 | 0.5 | 0.1 | 0.2 | 0.1 | 8 | 0.5 | 0.1 | 0.1 | 0.1 | 0.1 | 0.02 | 0.3 | 0.05 | 0.02 | 0.05 | 0.01 | 0.05 | 0.02 | 0.03 | 0.01 | 0.05 | 0.01 | 0.02 | 0.02 | 0.01 | 0.01 | 0.01 | 0.1 | 2 | 0.1 | 0.1 | 1 | 0.01 | 0.1 | 0.1 | 0.2 | 0.1 | 0.5 | 0.01 | 0.02 | 0.02 | 2 | 0.01 | 0.001 | 0.5 | 0.5 | 0.01 | 0.5 | 0.001 | 1 | 0.01 | 0.001 | 0.01 | 0.1 | 0.1 | 0.02 | 0.02 | 5 | 0.1 | 0.02 | 0.1 | 0.02 | 0.1 | 0.02 | 0.02 | 0.1 | 0.1 | 0.05 | 0.1 | 0.01 | 0.1 | 0.02 | 1 | 0.1 | 0.1 | 0.02 | 0.02 | 0.02 | 0.02 | 0.02 | 0.02 | 0.02 | 0.02 | 0.02 | 0.02 | 0.02 | 0.02 | 10 | 2
Sample No | Year | Sample Type | Sample type
09GSC1008A-01 | 2009 | Blank | qtz sand |  | 89.86 | <0.01 | <0.04 | 0.03 | 0.08 | <0.01 | <0.01 | <0.01 | 0.02 | <0.01 | <0.002 | <20 | <1 | 10 | 100 | <5 | <5 | <1 | <1 | <1 | <1 | <0.2 | <0.1 | <0.5 | 1.5 | 0.2 | <0.1 | <1 | 1.9 | <0.1 | <0.2 | <0.1 | <8 | <0.5 | 49.8 | <0.1 | <0.1 | <0.1 | <0.02 | <0.3 | <0.05 | <0.02 | <0.05 | <0.01 | <0.05 | <0.02 | <0.03 | <0.01 | <0.05 | <0.01 | 0.02 | <0.02 | 0.05 | 0.04 | 0.02 | 0.3 | 5 | 0.3 | <0.1 | <1 | <0.01 | 0.2 | <0.1 | <0.2 | <0.1 | 0.8 | 0.03 | <0.02 | <0.02 | <2 | 0.03 | <0.001 | <0.5 | 1 | <0.01 | 0.5 | 0.002 | <1 | <0.01 | 0.005 | <0.01 | <0.1 | 0.5 | <0.02 | <0.02 | <5 | <0.1 | 0.02 | <0.1 | <0.02 | <0.1 | 0.5 | <0.02 | <0.1 | <0.1 | <0.05 | 17.3 | 0.01 | <0.1 | <0.02 | <1 | <0.1 | <0.1 | <0.02 | 0.03 | <0.02 | <0.02 | <0.02 | <0.02 | <0.02 | <0.02 | <0.02 | <0.02 | <0.02 | <0.02 | <10 | <2
09GSC1024A-01 | 2009 | Blank | qtz sand |  | 88.27 | <0.01 | <0.04 | 0.03 | 0.08 | <0.01 | <0.01 | <0.01 | 0.01 | <0.01 | <0.002 | <20 | <1 | 11.6 | 99.99 | <5 | <5 | <1 | <1 | 2 | <1 | 0.2 | <0.1 | <0.5 | 1.4 | 0.2 | <0.1 | <1 | 2.1 | <0.1 | <0.2 | <0.1 | <8 | <0.5 | 49.3 | <0.1 | <0.1 | <0.1 | <0.02 | <0.3 | <0.05 | <0.02 | <0.05 | <0.01 | <0.05 | <0.02 | 0.03 | <0.01 | <0.05 | <0.01 | 0.02 | <0.02 | 0.04 | 0.15 | <0.01 | 0.3 | 4 | 0.3 | <0.1 | <1 | <0.01 | 0.1 | <0.1 | <0.2 | <0.1 | 0.7 | 0.01 | <0.02 | <0.02 | <2 | 0.02 | <0.001 | <0.5 | 0.9 | <0.01 | <0.5 | 0.002 | <1 | <0.01 | 0.005 | <0.01 | <0.1 | 0.6 | <0.02 | <0.02 | <5 | <0.1 | <0.02 | <0.1 | <0.02 | <0.1 | 0.39 | <0.02 | <0.1 | <0.1 | <0.05 | 16.1 | <0.01 | <0.1 | <0.02 | <1 | <0.1 | <0.1 | <0.02 | 0.02 | <0.02 | <0.02 | <0.02 | <0.02 | <0.02 | <0.02 | <0.02 | <0.02 | <0.02 | <0.02 | <10 | <2
09GSC1038B-01 | 2009 | Blank | qtz sand |  | 89.96 | 0.01 | <0.04 | 0.03 | 0.1 | 0.01 | <0.01 | <0.01 | 0.01 | <0.01 | <0.002 | <20 | <1 | 9.8 | 99.98 | <5 | <5 | <1 | <1 | 2 | <1 | <0.2 | <0.1 | <0.5 | 1.4 | 0.3 | 0.2 | <1 | 1.8 | <0.1 | <0.2 | <0.1 | <8 | <0.5 | 53.8 | <0.1 | <0.1 | <0.1 | <0.02 | <0.3 | <0.05 | <0.02 | <0.05 | <0.01 | <0.05 | <0.02 | <0.03 | <0.01 | <0.05 | <0.01 | <0.02 | <0.02 | 0.05 | 0.2 | 0.09 | 0.3 | 2 | 0.3 | <0.1 | <1 | <0.01 | 0.1 | <0.1 | <0.2 | <0.1 | 0.8 | 0.01 | <0.02 | <0.02 | <2 | 0.03 | <0.001 | <0.5 | 0.5 | <0.01 | <0.5 | 0.002 | <1 | <0.01 | 0.005 | <0.01 | <0.1 | 0.5 | <0.02 | <0.02 | <5 | <0.1 | <0.02 | <0.1 | <0.02 | <0.1 | 0.43 | <0.02 | <0.1 | <0.1 | <0.05 | 16 | 0.01 | <0.1 | <0.02 | <1 | <0.1 | <0.1 | <0.02 | 0.06 | <0.02 | <0.02 | <0.02 | <0.02 | <0.02 | <0.02 | <0.02 | <0.02 | <0.02 | <0.02 | <10 | <2
09GSC1055B-01 | 2009 | Blank | qtz sand |  | 90.07 | 0.04 | <0.04 | 0.03 | 0.09 | 0.01 | <0.01 | <0.01 | 0.01 | <0.01 | <0.002 | <20 | <1 | 9.7 | 99.98 | <5 | <5 | <1 | <1 | 2 | <1 | 0.3 | <0.1 | <0.5 | 1.5 | 0.1 | 0.2 | <1 | 2.4 | <0.1 | <0.2 | <0.1 | <8 | <0.5 | 53.2 | 0.2 | 0.3 | 0.4 | 0.04 | 0.3 | <0.05 | <0.02 | <0.05 | <0.01 | <0.05 | <0.02 | <0.03 | <0.01 | <0.05 | <0.01 | <0.02 | <0.02 | 0.06 | 0.07 | <0.01 | 0.4 | 3 | 0.4 | <0.1 | <1 | <0.01 | <0.1 | <0.1 | <0.2 | <0.1 | 0.7 | <0.01 | <0.02 | 0.03 | <2 | 0.02 | <0.001 | <0.5 | 0.7 | <0.01 | <0.5 | 0.002 | <1 | <0.01 | 0.006 | <0.01 | <0.1 | 0.5 | <0.02 | <0.02 | <5 | <0.1 | <0.02 | <0.1 | <0.02 | <0.1 | 0.44 | <0.02 | <0.1 | <0.1 | <0.05 | 16.5 | <0.01 | <0.1 | <0.02 | <1 | <0.1 | <0.1 | <0.02 | 0.03 | <0.02 | <0.02 | <0.02 | <0.02 | <0.02 | <0.02 | <0.02 | <0.02 | <0.02 | <0.02 | <10 | <2
09GSC1069B-01 | 2009 | Blank | qtz sand |  | 90.26 | 0.14 | 0.08 | 0.03 | 0.09 | 0.03 | 0.03 | 0.01 | <0.01 | <0.01 | <0.002 | <20 | <1 | 9.3 | 99.98 | <5 | <5 | <1 | <1 | 8 | <1 | 0.2 | <0.1 | 0.6 | 1.5 | 0.5 | 1.2 | 1 | 3.2 | <0.1 | 0.4 | <0.1 | 11 | <0.5 | 50.3 | 0.2 | 0.6 | 1.1 | 0.12 | 0.4 | <0.05 | <0.02 | <0.05 | <0.01 | <0.05 | <0.02 | 0.03 | 0.01 | <0.05 | <0.01 | 0.07 | <0.02 | I.S. | I.S. | I.S. | I.S. | I.S. | I.S. | I.S. | I.S. | I.S. | I.S. | I.S. | I.S. | I.S. | I.S. | I.S. | I.S. | I.S. | I.S. | I.S. | I.S. | I.S. | I.S. | I.S. | I.S. | I.S. | I.S. | I.S. | I.S. | I.S. | I.S. | I.S. | I.S. | I.S. | I.S. | I.S. | I.S. | I.S. | I.S. | I.S. | I.S. | I.S. | I.S. | I.S. | I.S. | I.S. | I.S. | I.S. | I.S. | I.S. | I.S. | I.S. | I.S. | I.S. | I.S. | I.S. | I.S. | I.S. | I.S. | I.S. | I.S. | I.S. | I.S. | I.S. | I.S. | I.S.
SILICA SAND 1 | 2010 | Blank | Silica Sand 1 |  | 89.09 | <0.01 | <0.04 | 0.03 | 0.12 | <0.01 | <0.01 | <0.01 | <0.01 | <0.01 | <0.002 | <20 | <1 | 10.8 | 100.05 | <5 | <5 | <1 | <1 | <1 | <1 | <0.2 | <0.1 | <0.5 | 1.1 | 0.2 | <0.1 | <1 | 2.6 | <0.1 | <0.2 | <0.1 | <8 | <0.5 | 35.6 | <0.1 | 0.3 | <0.1 | <0.02 | <0.3 | <0.05 | <0.02 | <0.05 | <0.01 | <0.05 | <0.02 | <0.03 | <0.01 | <0.05 | <0.01 | <0.02 | <0.02 | 0.06 | 0.07 | 0.02 | 3.3 | 3 | 0.5 | <0.1 | <1 | <0.01 | <0.1 | <0.1 | <0.2 | <0.1 | 1.1 | <0.01 | <0.02 | <0.02 | <2 | 0.03 | <0.001 | <0.5 | 0.9 | <0.01 | 0.5 | 0.001 | <1 | <0.01 | 0.004 | <0.01 | <0.1 | 0.6 | <0.02 | <0.02 | <5 | <0.1 | <0.02 | <0.1 | <0.02 | <0.1 | 0.29 | <0.02 | 0.2 | <0.1 | <0.05 | 8.7 | 0.03 | 0.1 | <0.02 | <1 | <0.1 | <0.1 | <0.02 | <0.02 | <0.02 | <0.02 | <0.02 | <0.02 | <0.02 | <0.02 | <0.02 | <0.02 | <0.02 | <0.02 | <10 | <2
SILICA SAND 2 | 2010 | Blank | Silica Sand 2 |  | 89.1 | 0.01 | 0.05 | 0.04 | 0.12 | 0.02 | 0.01 | <0.01 | <0.01 | <0.01 | <0.002 | <20 | <1 | 10.7 | 100.02 | <5 | <5 | <1 | <1 | 2 | <1 | 0.7 | <0.1 | <0.5 | 1.4 | 0.4 | 0.2 | <1 | 3 | <0.1 | <0.2 | <0.1 | <8 | <0.5 | 43.4 | <0.1 | 0.4 | 0.2 | <0.02 | <0.3 | <0.05 | <0.02 | <0.05 | <0.01 | <0.05 | <0.02 | <0.03 | <0.01 | <0.05 | <0.01 | <0.02 | <0.02 | 0.07 | 0.06 | <0.01 | 2.7 | <2 | 0.5 | <0.1 | <1 | <0.01 | <0.1 | <0.1 | <0.2 | <0.1 | 1.1 | <0.01 | <0.02 | <0.02 | <2 | 0.04 | <0.001 | <0.5 | 1.2 | <0.01 | <0.5 | 0.001 | <1 | <0.01 | 0.005 | <0.01 | <0.1 | 0.5 | <0.02 | <0.02 | <5 | <0.1 | <0.02 | <0.1 | <0.02 | <0.1 | 0.23 | <0.02 | <0.1 | <0.1 | <0.05 | 9.2 | <0.01 | <0.1 | <0.02 | <1 | <0.1 | <0.1 | <0.02 | <0.02 | <0.02 | <0.02 | <0.02 | <0.02 | <0.02 | <0.02 | <0.02 | <0.02 | <0.02 | <0.02 | <10 | <2
SILICA SAND 3 | 2010 | Blank | Silica Sand 3 |  | 88.89 | <0.01 | <0.04 | 0.04 | 0.12 | <0.01 | <0.01 | <0.01 | 0.01 | <0.01 | <0.002 | <20 | <1 | 11 | 100.05 | <5 | <5 | <1 | <1 | 1 | <1 | <0.2 | <0.1 | <0.5 | 1 | 0.2 | <0.1 | <1 | 2.7 | <0.1 | <0.2 | <0.1 | <8 | <0.5 | 38 | <0.1 | 0.2 | <0.1 | <0.02 | <0.3 | <0.05 | <0.02 | <0.05 | <0.01 | <0.05 | <0.02 | <0.03 | <0.01 | <0.05 | <0.01 | <0.02 | <0.02 | 0.06 | 0.09 | <0.01 | 2.7 | 2 | 0.3 | <0.1 | <1 | <0.01 | <0.1 | <0.1 | <0.2 | <0.1 | 1.2 | <0.01 | <0.02 | <0.02 | <2 | 0.04 | <0.001 | <0.5 | 1.2 | <0.01 | 0.6 | 0.001 | <1 | <0.01 | 0.006 | <0.01 | <0.1 | 0.7 | <0.02 | <0.02 | <5 | <0.1 | <0.02 | <0.1 | <0.02 | <0.1 | 0.25 | <0.02 | <0.1 | <0.1 | <0.05 | 8.4 | <0.01 | <0.1 | <0.02 | <1 | <0.1 | <0.1 | <0.02 | 0.03 | <0.02 | <0.02 | <0.02 | <0.02 | <0.02 | <0.02 | <0.02 | <0.02 | <0.02 | <0.02 | <10 | <2
SILICA SAND 4 | 2010 | Blank | Silica Sand 4 |  | 89.25 | <0.01 | <0.04 | 0.04 | 0.12 | <0.01 | <0.01 | <0.01 | 0.01 | <0.01 | <0.002 | <20 | <1 | 10.6 | 100.05 | <5 | 8 | <1 | <1 | 1 | <1 | <0.2 | <0.1 | <0.5 | 1.3 | 0.2 | <0.1 | <1 | 2.9 | <0.1 | <0.2 | <0.1 | <8 | <0.5 | 40.5 | <0.1 | 0.4 | <0.1 | <0.02 | <0.3 | <0.05 | <0.02 | <0.05 | <0.01 | <0.05 | <0.02 | <0.03 | <0.01 | <0.05 | <0.01 | <0.02 | <0.02 | 0.06 | 0.09 | <0.01 | 2.6 | <2 | 0.4 | <0.1 | <1 | <0.01 | <0.1 | <0.1 | <0.2 | <0.1 | 1.2 | <0.01 | <0.02 | <0.02 | <2 | 0.04 | <0.001 | <0.5 | 1.3 | 0.01 | 0.6 | 0.002 | <1 | <0.01 | 0.006 | <0.01 | <0.1 | 0.6 | <0.02 | <0.02 | <5 | <0.1 | <0.02 | <0.1 | <0.02 | <0.1 | 0.23 | <0.02 | <0.1 | <0.1 | <0.05 | 8.3 | <0.01 | <0.1 | <0.02 | <1 | <0.1 | <0.1 | <0.02 | 0.03 | <0.02 | <0.02 | <0.02 | <0.02 | <0.02 | <0.02 | <0.02 | <0.02 | <0.02 | <0.02 | <10 | <2
SILICA SAND 5 | 2010 | Blank | Silica Sand 5 |  | 88.85 | <0.01 | <0.04 | 0.04 | 0.13 | <0.01 | <0.01 | <0.01 | <0.01 | <0.01 | <0.002 | <20 | <1 | 11 | 100.05 | <5 | <5 | <1 | <1 | 1 | <1 | <0.2 | <0.1 | <0.5 | 1.1 | 0.3 | <0.1 | <1 | 3 | <0.1 | <0.2 | <0.1 | <8 | <0.5 | 40.4 | <0.1 | 0.3 | <0.1 | <0.02 | <0.3 | <0.05 | <0.02 | <0.05 | <0.01 | <0.05 | <0.02 | <0.03 | <0.01 | <0.05 | <0.01 | <0.02 | <0.02 | 0.06 | 0.12 | <0.01 | 2.6 | <2 | 0.5 | <0.1 | <1 | <0.01 | <0.1 | <0.1 | 0.5 | <0.1 | 1.1 | <0.01 | <0.02 | <0.02 | <2 | 0.03 | <0.001 | <0.5 | 1 | <0.01 | 0.6 | 0.002 | <1 | <0.01 | 0.004 | <0.01 | <0.1 | 0.7 | <0.02 | <0.02 | 6 | <0.1 | <0.02 | <0.1 | <0.02 | <0.1 | 0.23 | <0.02 | <0.1 | <0.1 | <0.05 | 8.8 | <0.01 | <0.1 | <0.02 | 2 | <0.1 | <0.1 | <0.02 | <0.02 | <0.02 | <0.02 | <0.02 | <0.02 | <0.02 | <0.02 | <0.02 | <0.02 | <0.02 | <0.02 | <10 | <2
SILICA SAND 6 | 2010 | Blank | Silica Sand 6 |  | 88.12 | <0.01 | <0.04 | 0.03 | 0.13 | <0.01 | <0.01 | <0.01 | <0.01 | <0.01 | <0.002 | <20 | <1 | 11.7 | 100.05 | <5 | <5 | <1 | <1 | 2 | <1 | 0.2 | <0.1 | <0.5 | 1.5 | 0.3 | 0.1 | <1 | 2.9 | <0.1 | <0.2 | <0.1 | <8 | <0.5 | 46 | <0.1 | 0.2 | <0.1 | <0.02 | <0.3 | <0.05 | <0.02 | <0.05 | <0.01 | <0.05 | <0.02 | <0.03 | <0.01 | <0.05 | <0.01 | <0.02 | <0.02 | 0.11 | 0.79 | 1.69 | 3.6 | <2 | 0.2 | <0.1 | <1 | 0.03 | <0.1 | <0.1 | 0.6 | <0.1 | 1.2 | <0.01 | 0.03 | <0.02 | <2 | 0.03 | <0.001 | <0.5 | 0.6 | 0.01 | 0.5 | 0.002 | 4 | <0.01 | 0.004 | <0.01 | <0.1 | 0.4 | <0.02 | <0.02 | <5 | 0.3 | <0.02 | <0.1 | <0.02 | <0.1 | 0.23 | <0.02 | 0.2 | <0.1 | <0.05 | 8.5 | 0.01 | 0.2 | <0.02 | <1 | <0.1 | <0.1 | <0.02 | 0.05 | 0.04 | <0.02 | <0.02 | <0.02 | <0.02 | <0.02 | <0.02 | <0.02 | <0.02 | <0.02 | <10 | <2
SILICA SAND 7 | 2010 | Blank | Silica Sand 7 |  | 88.7 | <0.01 | <0.04 | 0.02 | 0.13 | <0.01 | <0.01 | 0.01 | 0.02 | <0.01 | <0.002 | <20 | <1 | 11.1 | 100.06 | <5 | <5 | <1 | <1 | 2 | <1 | <0.2 | <0.1 | 0.7 | 1.2 | 0.2 | <0.1 | <1 | 2.2 | <0.1 | <0.2 | <0.1 | <8 | <0.5 | 49.9 | <0.1 | 0.3 | <0.1 | <0.02 | <0.3 | <0.05 | <0.02 | <0.05 | <0.01 | <0.05 | <0.02 | <0.03 | <0.01 | 0.06 | <0.01 | <0.02 | <0.02 | 0.12 | 0.85 | 0.32 | 5.1 | <2 | 0.4 | <0.1 | <1 | 0.02 | <0.1 | <0.1 | 1.5 | <0.1 | 1.1 | <0.01 | 0.03 | <0.02 | <2 | 0.04 | <0.001 | <0.5 | 1.1 | <0.01 | 0.8 | 0.002 | <1 | <0.01 | 0.004 | <0.01 | <0.1 | 0.4 | <0.02 | <0.02 | 11 | <0.1 | <0.02 | <0.1 | <0.02 | <0.1 | 0.24 | <0.02 | 0.2 | <0.1 | <0.05 | 9.6 | 0.02 | 0.2 | <0.02 | <1 | <0.1 | <0.1 | <0.02 | 0.12 | 0.05 | <0.02 | <0.02 | <0.02 | <0.02 | <0.02 | <0.02 | <0.02 | <0.02 | <0.02 | <10 | <2
SILICA SAND 8 | 2010 | Blank | Silica Sand 8 |  | 88.47 | <0.01 | <0.04 | 0.02 | 0.12 | <0.01 | <0.01 | <0.01 | 0.02 | <0.01 | <0.002 | <20 | <1 | 11.4 | 100.05 | <5 | 6 | <1 | <1 | 2 | <1 | 0.3 | <0.1 | 0.7 | 0.9 | 0.3 | <0.1 | <1 | 2.7 | <0.1 | <0.2 | <0.1 | <8 | <0.5 | 39.4 | <0.1 | 0.3 | <0.1 | <0.02 | <0.3 | <0.05 | <0.02 | <0.05 | <0.01 | <0.05 | <0.02 | <0.03 | <0.01 | <0.05 | <0.01 | <0.02 | <0.02 | 0.06 | 0.04 | 0.05 | 3 | <2 | 0.5 | <0.1 | <1 | <0.01 | <0.1 | <0.1 | 0.2 | <0.1 | 1.1 | 0.01 | <0.02 | <0.02 | <2 | 0.04 | <0.001 | <0.5 | 1.2 | <0.01 | 0.5 | 0.002 | <1 | <0.01 | 0.005 | <0.01 | <0.1 | 0.2 | <0.02 | <0.02 | <5 | <0.1 | <0.02 | <0.1 | <0.02 | <0.1 | 0.28 | <0.02 | 0.1 | <0.1 | <0.05 | 11.5 | 0.02 | <0.1 | <0.02 | <1 | <0.1 | <0.1 | <0.02 | 0.04 | 0.02 | <0.02 | <0.02 | <0.02 | <0.02 | <0.02 | <0.02 | <0.02 | <0.02 | <0.02 | <10 | 2