## Attachment 2
Unit History: WASKADA UNIT 13
|  |  |  | Kelly |  |  | Cum | Cum |  |  | Cum | Cum
|  |  |  | Bushing | Total | First | Oil | Water | Last | First | Water | Gas | Last
Well | Completion | OPERATOR | STATUS | Elevation | Depth | Production | Prod | Prod | Production | Injection | Inj | Inj | Injection
| Date |  |  | m | m | Date | Mm3 | Mm3 | Date | Date | Mm3 | MMscm | Date
00/01-01-002-26W1/0 | 1984-08-07 | OMEGA_HYDROC | ABD-OIL | 471.4 | 953 | 1984-09-01 | 0.9 | 1.03 | 1989-02-01 |  | 0 | 0
00/02-01-002-26W1/0 | 1984-08-12 | PENN_WEST | OIL | 470.5 | 956 | 1984-09-01 | 6.34 | 0.96 | 2012-10-01 |  | 0 | 0
00/03-01-002-26W1/0 | 1984-06-01 | PENN_WEST | SUS-OIL | 468.7 | 950 | 1984-07-01 | 5.99 | 2.67 | 2008-05-01 |  | 0 | 0
00/04-01-002-26W1/0 | 1984-06-05 | PENN_WEST | OIL | 469.6 | 950 | 1984-06-01 | 7.8 | 1.38 | 2011-07-01 |  | 0 | 0
00/05-01-002-26W1/0 | 1984-05-27 | PENN_WEST | WTR-INJ | 470.2 | 949 | 1984-06-01 | 2.26 | 0.52 | 1986-12-01 | 1987-02-01 | 22.33 | 0 | 2000-01-01
00/06-01-002-26W1/0 | 1984-05-25 | PENN_WEST | OIL | 466.9 | 949 | 1984-06-01 | 7.44 | 1.13 | 2013-02-01 |  | 0 | 0
00/07-01-002-26W1/0 | 1984-08-16 | PENN_WEST | ABD-OIL | 470.9 | 957 | 1984-09-01 | 1.21 | 0.62 | 1986-11-01 | 1987-02-01 | 29.15 | 0 | 2001-09-01
00/08-01-002-26W1/0 | 1984-08-03 | PENN_WEST | ABD-OIL | 471.9 | 950 | 1984-09-01 | 1.94 | 1.68 | 1996-01-01 |  | 0 | 0
00/09-01-002-26W1/0 | 1985-06-09 | OMEGA_HYDROC | ABD-OIL | 471.8 | 946 | 1985-07-01 | 0.32 | 0.63 | 1988-07-01 |  | 0 | 0
00/10-01-002-26W1/0 | 1984-10-28 | PENN_WEST | OIL | 471.4 | 955 | 1984-11-01 | 4.84 | 1.43 | 2013-12-01 |  | 0 | 0
00/11-01-002-26W1/0 | 1984-11-22 | PENN_WEST | OIL | 469 | 949 | 1984-12-01 | 5.68 | 1.55 | 2011-08-01 | 2012-11-01 | 0.01 | 0 | 2012-11-01
00/12-01-002-26W1/0 | 1984-12-17 | PENN_WEST | OIL | 470.6 | 960 | 1985-01-01 | 5.43 | 1.02 | 2010-12-01 |  | 0 | 0
00/13-01-002-26W1/0 | 1983-12-13 | PENN_WEST | SUS-WTR-INJ | 469.6 | 965 | 1984-01-01 | 0.94 | 0.31 | 1986-10-01 | 1986-12-01 | 17.99 | 0 | 1998-04-01
00/14-01-002-26W1/0 | 1984-01-15 | PENN_WEST | OIL | 473 | 975 | 1984-02-01 | 3.02 | 0.5 | 1999-11-01 |  | 0 | 0
00/15-01-002-26W1/0 | 1985-07-12 | PENN_WEST | SUS-WTR-INJ | 474.1 | 946 | 1985-08-01 | 0.49 | 0.36 | 1986-12-01 | 1987-01-01 | 13.17 | 0 | 1998-04-01
02/04-01-002-26W1/0 | 2010-10-13 | PENN_WEST | OIL | 471.4 | 1793 | 2010-12-01 | 4.96 | 6.89 | 2013-12-01 |  | 0 | 0
02/05-01-002-26W1/0 | 2010-09-29 | PENN_WEST | OIL | 471.5 | 1767 | 2010-12-01 | 4.36 | 5.81 | 2013-12-01 |  | 0 | 0
02/08-01-002-26W1/0 | 2010-08-27 | PENN_WEST | OIL | 470.6 | 1796 | 2010-11-01 | 3.67 | 6.85 | 2013-12-01 |  | 0 | 0
02/09-01-002-26W1/0 | 2010-08-23 | PENN_WEST | OIL | 470.6 | 1802 | 2010-11-01 | 3.85 | 5.43 | 2013-05-01 |  | 0 | 0
02/12-01-002-26W1/0 | 2010-10-23 | PENN_WEST | OIL | 471.9 | 1663 | 2010-12-01 | 4.85 | 2.37 | 2013-12-01 |  | 0 | 0
02/13-01-002-26W1/0 | 2010-11-10 | PENN_WEST | OIL | 475.1 | 2008 | 2010-12-01 | 4.99 | 3.73 | 2013-12-01 |  | 0 | 0
03/04-01-002-26W1/0 | 2011-02-05 | PENN_WEST | OIL | 471.1 | 1749 | 2011-08-01 | 2.41 | 2.41 | 2013-12-01 |  | 0 | 0
03/05-01-002-26W1/0 | 2010-09-24 | PENN_WEST | OIL | 471.4 | 1707 | 2010-12-01 | 4.03 | 6.36 | 2013-12-01 |  | 0 | 0
03/09-01-002-26W1/0 | 2010-10-18 | PENN_WEST | OIL | 470.3 | 1689 | 2010-12-01 | 1.89 | 3.56 | 2013-12-01 |  | 0 | 0
04/04-01-002-26W1/0 | 2011-02-11 | PENN_WEST | OIL | 471.1 | 1763 | 2011-09-01 | 2.63 | 1.98 | 2013-12-01 |  | 0 | 0
04/05-01-002-26W1/0 | 2010-09-15 | PENN_WEST | OIL | 471.5 | 1681 | 2010-12-01 | 3.39 | 4.65 | 2013-12-01 |  | 0 | 0
05/04-01-002-26W1/0 | 2011-02-17 | PENN_WEST | OIL | 471.1 | 1722 | 2011-08-01 | 2.08 | 2.32 | 2013-12-01 |  | 0 | 0
05/05-01-002-26W1/0 | 2010-09-19 | PENN_WEST | OIL | 471.5 | 1701 | 2010-12-01 | 3.5 | 4.35 | 2013-12-01 |  | 0 | 0

## Attachment 4
PW_Units: WASKADA UNIT 13
Rates and Volume History
| Annual | Annual | Annual | Annual | Annual | Annual | Annual | Annual
| Oil | Oil | Water | Water | Water | Water Inj | Gas | Gas Inj
| Prod | Rate | Prod | Rate | Inj | Rate | Inj | Rate
Date | m3 | m3/d | m3 | m3/d | m3 | m3/d | Mscm | Mscm/d
1984-01-01 | 5912.3 | 16.15 | 2243.7 | 6.13
1985-01-01 | 7233.5 | 19.82 | 3042.7 | 8.34
1986-01-01 | 4258.9 | 11.67 | 1699.2 | 4.66 | 1530 | 4.19 | 0 | 0
1987-01-01 | 2417.2 | 6.62 | 1118.3 | 3.06 | 27340 | 74.9 | 0 | 0
1988-01-01 | 2887.2 | 7.89 | 1045.2 | 2.86 | 12821 | 35.03 | 0 | 0
1989-01-01 | 2393.1 | 6.56 | 516.2 | 1.41 | 5873 | 16.09 | 0 | 0
1990-01-01 | 2733.1 | 7.49 | 329.8 | 0.9 | 3919 | 10.74 | 0 | 0
1991-01-01 | 2965.5 | 8.12 | 372.8 | 1.02 | 2521 | 6.91 | 0 | 0
1992-01-01 | 2637.9 | 7.21 | 364.5 | 1 | 3493 | 9.54 | 0 | 0
1993-01-01 | 2518.1 | 6.9 | 306 | 0.84 | 6013 | 16.47 | 0 | 0
1994-01-01 | 2516.2 | 6.89 | 724.2 | 1.98 | 4084 | 11.19 | 0 | 0
1995-01-01 | 2612.9 | 7.16 | 1488.2 | 4.08 | 3903 | 10.69 | 0 | 0
1996-01-01 | 1903.3 | 5.2 | 430.3 | 1.18 | 3873 | 10.58 | 0 | 0
1997-01-01 | 1282.1 | 3.51 | 214.4 | 0.59 | 2950 | 8.08 | 0 | 0
1998-01-01 | 729 | 2 | 43.8 | 0.12 | 1354 | 3.71 | 0 | 0
1999-01-01 | 508.5 | 1.39 | 50.7 | 0.14 | 816 | 2.24 | 0 | 0
2000-01-01 | 981.8 | 2.68 | 107.3 | 0.29 | 1696 | 4.63 | 0 | 0
2001-01-01 | 679.6 | 1.86 | 87.2 | 0.24 | 463 | 1.27 | 0 | 0
2002-01-01 | 804.7 | 2.2 | 57 | 0.16
2003-01-01 | 993.6 | 2.72 | 36.7 | 0.1
2004-01-01 | 1160.4 | 3.17 | 49 | 0.13
2005-01-01 | 772.8 | 2.12 | 39 | 0.11
2006-01-01 | 1066.8 | 2.92 | 312.1 | 0.86
2007-01-01 | 746 | 2.04 | 303.2 | 0.83
2008-01-01 | 677.2 | 1.85 | 106.5 | 0.29
2009-01-01 | 379.3 | 1.04 | 76.5 | 0.21
2010-01-01 | 3703.6 | 10.15 | 3989 | 10.93
2011-01-01 | 28900.1 | 79.18 | 32442.3 | 88.88
2012-01-01 | 11244.6 | 30.72 | 14622.9 | 39.95 | 6 | 0.02 | 0 | 0
2013-01-01 | 3576.9 | 9.8 | 6289.8 | 17.23
| ---------- |  | ---------- |  | ----------
| 101196.2 |  | 72508.5 |  | 82654 |  |  |  | Sum