## Summary
Project Information
Contract # | PTH/PR | Contractor
Region | Mix Type | Location
Pay Adjustment Summary
Roadway Segment Number | Thickness | Corrective Action Required
1 |  | No
2 |  | No
3 |  | No
4 |  | No
5 |  | No
6 |  | No
7 |  | No
8 |  | No
9 |  | No
10 |  | No
11 |  | No
12 |  | No
13 |  | No
14 |  | No
15 |  | No
16 |  | No
17 |  | No
18 |  | No
19 |  | No
20 |  | No
21 |  | No
22 |  | No
23 |  | No
24 |  | No
25 |  | No
26 |  | No
27 |  | No
28 |  | No
29 |  | No
30 |  | No
31 |  | No
32 |  | No
33 |  | No
34 |  | No
35 |  | No
36 |  | No
37 |  | No
38 |  | No
39 |  | No
40 |  | No

## 1
Bituminous Quantity Calculation |  |  | Location (PTH/PR) | Roadway Segment |  | Length (m) | Width (m) | Total Layer Thickness (mm)
Number of Lifts |  |  |  | Start Station | End Station
Core Density Avg. (kg/m3)
BitQuantity RS (Tonnes)
Test |  | Thickness Inputs
|  | # | # | # | # | # | # | # | # | # | #
Thickness | Sample A
Sample B
Corrected LT
Test |  | Thickness Calculation | [9 empty] | Mean Deviation | Unit Price Adjustment
|  | # | # | # | # | # | # | # | # | # | #
Thickness | Sample A
Sample B
Test |  | Thickness Calculation for Discretionary Lot
|  | # | # | # | # | # | # | # | # | # | #
Sample A
Sample B
Sample C
Sample D
Sample E
Sample F
Sample G
Mean Deviation
Unit Price Adj.
Quantity (Tonnes)
Price Reduction
0
Roadway Segment Thickness Price Reduction
Unit Price Adj.
Roadway Segment Quantity
Price Reduction
Discretionary Lot Thickness Price Reduction
Sum of Price Red.
Total Price Reduction
Total Unit Price Adj.
Note on D8: Input subsegment start and end chainage
Note on E8: Input subsegment start and end chainage
Note on F8: Input subsegment start and end chainage
Note on G8: Input subsegment start and end chainage
Note on H8: Input subsegment start and end chainage
Note on I8: Input subsegment start and end chainage
Note on J8: Input subsegment start and end chainage
Note on K8: Input subsegment start and end chainage
Note on L8: Input subsegment start and end chainage
Note on M8: Input subsegment start and end chainage
Note on C11: Remaining Layer thickness after removing the excluded bottom lift

## 2
Bituminous Quantity Calculation |  |  | Location (PTH/PR) | Roadway Segment |  | Length (m) | Width (m) | Total Layer Thickness (mm)
Number of Lifts |  |  |  | Start Station | End Station
Core Density Avg. (kg/m3)
BitQuantity RS (Tonnes)
Test |  | Thickness Inputs
|  | # | # | # | # | # | # | # | # | # | #
Thickness | Sample A
Sample B
Corrected LT
Test |  | Thickness Calculation | [9 empty] | Mean Deviation | Unit Price Adjustment
|  | # | # | # | # | # | # | # | # | # | #
Thickness | Sample A
Sample B
Test |  | Thickness Calculation for Discretionary Lot
|  | # | # | # | # | # | # | # | # | # | #
Sample A
Sample B
Sample C
Sample D
Sample E
Sample F
Sample G
Mean Deviation
Unit Price Adj.
Quantity (Tonnes)
Price Reduction
0
Roadway Segment Thickness Price Reduction
Unit Price Adj.
Roadway Segment Quantity
Price Reduction
Discretionary Lot Thickness Price Reduction
Sum of Price Red.
Total Price Reduction
Total Unit Price Adj.
Note on C11: Remaining Layer thickness after removing the excluded bottom lift

## 3
Bituminous Quantity Calculation |  |  | Location (PTH/PR) | Roadway Segment |  | Length (m) | Width (m) | Total Layer Thickness (mm)
Number of Lifts |  |  |  | Start Station | End Station
Core Density Avg. (kg/m3)
BitQuantity RS (Tonnes)
Test |  | Thickness Inputs
|  | # | # | # | # | # | # | # | # | # | #
Thickness | Sample A
Sample B
Corrected LT
Test |  | Thickness Calculation | [9 empty] | Mean Deviation | Unit Price Adjustment
|  | # | # | # | # | # | # | # | # | # | #
Thickness | Sample A
Sample B
Test |  | Thickness Calculation for Discretionary Lot
|  | # | # | # | # | # | # | # | # | # | #
Sample A
Sample B
Sample C
Sample D
Sample E
Sample F
Sample G
Mean Deviation
Unit Price Adj.
Quantity (Tonnes)
Price Reduction
0
Roadway Segment Thickness Price Reduction
Unit Price Adj.
Roadway Segment Quantity
Price Reduction
Discretionary Lot Thickness Price Reduction
Sum of Price Red.
Total Price Reduction
Total Unit Price Adj.
Note on C11: Remaining Layer thickness after removing the excluded bottom lift

## 4
Bituminous Quantity Calculation |  |  | Location (PTH/PR) | Roadway Segment |  | Length (m) | Width (m) | Total Layer Thickness (mm)
Number of Lifts |  |  |  | Start Station | End Station
Core Density Avg. (kg/m3)
BitQuantity RS (Tonnes)
Test |  | Thickness Inputs
|  | # | # | # | # | # | # | # | # | # | #
Thickness | Sample A
Sample B
Corrected LT
Test |  | Thickness Calculation | [9 empty] | Mean Deviation | Unit Price Adjustment
|  | # | # | # | # | # | # | # | # | # | #
Thickness | Sample A
Sample B
Test |  | Thickness Calculation for Discretionary Lot
|  | # | # | # | # | # | # | # | # | # | #
Sample A
Sample B
Sample C
Sample D
Sample E
Sample F
Sample G
Mean Deviation
Unit Price Adj.
Quantity (Tonnes)
Price Reduction
0
Roadway Segment Thickness Price Reduction
Unit Price Adj.
Roadway Segment Quantity
Price Reduction
Discretionary Lot Thickness Price Reduction
Sum of Price Red.
Total Price Reduction
Total Unit Price Adj.
Note on C11: Remaining Layer thickness after removing the excluded bottom lift

## 5
Bituminous Quantity Calculation |  |  | Location (PTH/PR) | Roadway Segment |  | Length (m) | Width (m) | Total Layer Thickness (mm)
Number of Lifts |  |  |  | Start Station | End Station
Core Density Avg. (kg/m3)
BitQuantity RS (Tonnes)
Test |  | Thickness Inputs
|  | # | # | # | # | # | # | # | # | # | #
Thickness | Sample A
Sample B
Corrected LT
Test |  | Thickness Calculation | [9 empty] | Mean Deviation | Unit Price Adjustment
|  | # | # | # | # | # | # | # | # | # | #
Thickness | Sample A
Sample B
Test |  | Thickness Calculation for Discretionary Lot
|  | # | # | # | # | # | # | # | # | # | #
Sample A
Sample B
Sample C
Sample D
Sample E
Sample F
Sample G
Mean Deviation
Unit Price Adj.
Quantity (Tonnes)
Price Reduction
0
Roadway Segment Thickness Price Reduction
Unit Price Adj.
Roadway Segment Quantity
Price Reduction
Discretionary Lot Thickness Price Reduction
Sum of Price Red.
Total Price Reduction
Total Unit Price Adj.

## 6
Bituminous Quantity Calculation |  |  | Location (PTH/PR) | Roadway Segment |  | Length (m) | Width (m) | Total Layer Thickness (mm)
Number of Lifts |  |  |  | Start Station | End Station
Core Density Avg. (kg/m3)
BitQuantity RS (Tonnes)
Test |  | Thickness Inputs
|  | # | # | # | # | # | # | # | # | # | #
Thickness | Sample A
Sample B
Corrected LT
Test |  | Thickness Calculation | [9 empty] | Mean Deviation | Unit Price Adjustment
|  | # | # | # | # | # | # | # | # | # | #
Thickness | Sample A
Sample B
Test |  | Thickness Calculation for Discretionary Lot
|  | # | # | # | # | # | # | # | # | # | #
Sample A
Sample B
Sample C
Sample D
Sample E
Sample F
Sample G
Mean Deviation
Unit Price Adj.
Quantity (Tonnes)
Price Reduction
0
Roadway Segment Thickness Price Reduction
Unit Price Adj.
Roadway Segment Quantity
Price Reduction
Discretionary Lot Thickness Price Reduction
Sum of Price Red.
Total Price Reduction
Total Unit Price Adj.

## 7
Bituminous Quantity Calculation |  |  | Location (PTH/PR) | Roadway Segment |  | Length (m) | Width (m) | Total Layer Thickness (mm)
Number of Lifts |  |  |  | Start Station | End Station
Core Density Avg. (kg/m3)
BitQuantity RS (Tonnes)
Test |  | Thickness Inputs
|  | # | # | # | # | # | # | # | # | # | #
Thickness | Sample A
Sample B
Corrected LT
Test |  | Thickness Calculation | [9 empty] | Mean Deviation | Unit Price Adjustment
|  | # | # | # | # | # | # | # | # | # | #
Thickness | Sample A
Sample B
Test |  | Thickness Calculation for Discretionary Lot
|  | # | # | # | # | # | # | # | # | # | #
Sample A
Sample B
Sample C
Sample D
Sample E
Sample F
Sample G
Mean Deviation
Unit Price Adj.
Quantity (Tonnes)
Price Reduction
0
Roadway Segment Thickness Price Reduction
Unit Price Adj.
Roadway Segment Quantity
Price Reduction
Discretionary Lot Thickness Price Reduction
Sum of Price Red.
Total Price Reduction
Total Unit Price Adj.

## 8
Bituminous Quantity Calculation |  |  | Location (PTH/PR) | Roadway Segment |  | Length (m) | Width (m) | Total Layer Thickness (mm)
Number of Lifts |  |  |  | Start Station | End Station
Core Density Avg. (kg/m3)
BitQuantity RS (Tonnes)
Test |  | Thickness Inputs
|  | # | # | # | # | # | # | # | # | # | #
Thickness | Sample A
Sample B
Corrected LT
Test |  | Thickness Calculation | [9 empty] | Mean Deviation | Unit Price Adjustment
|  | # | # | # | # | # | # | # | # | # | #
Thickness | Sample A
Sample B
Test |  | Thickness Calculation for Discretionary Lot
|  | # | # | # | # | # | # | # | # | # | #
Sample A
Sample B
Sample C
Sample D
Sample E
Sample F
Sample G
Mean Deviation
Unit Price Adj.
Quantity (Tonnes)
Price Reduction
0
Roadway Segment Thickness Price Reduction
Unit Price Adj.
Roadway Segment Quantity
Price Reduction
Discretionary Lot Thickness Price Reduction
Sum of Price Red.
Total Price Reduction
Total Unit Price Adj.

## 9
Bituminous Quantity Calculation |  |  | Location (PTH/PR) | Roadway Segment |  | Length (m) | Width (m) | Total Layer Thickness (mm)
Number of Lifts |  |  |  | Start Station | End Station
Core Density Avg. (kg/m3)
BitQuantity RS (Tonnes)
Test |  | Thickness Inputs
|  | # | # | # | # | # | # | # | # | # | #
Thickness | Sample A
Sample B
Corrected LT
Test |  | Thickness Calculation | [9 empty] | Mean Deviation | Unit Price Adjustment
|  | # | # | # | # | # | # | # | # | # | #
Thickness | Sample A
Sample B
Test |  | Thickness Calculation for Discretionary Lot
|  | # | # | # | # | # | # | # | # | # | #
Sample A
Sample B
Sample C
Sample D
Sample E
Sample F
Sample G
Mean Deviation
Unit Price Adj.
Quantity (Tonnes)
Price Reduction
0
Roadway Segment Thickness Price Reduction
Unit Price Adj.
Roadway Segment Quantity
Price Reduction
Discretionary Lot Thickness Price Reduction
Sum of Price Red.
Total Price Reduction
Total Unit Price Adj.

## 10
Bituminous Quantity Calculation |  |  | Location (PTH/PR) | Roadway Segment |  | Length (m) | Width (m) | Total Layer Thickness (mm)
Number of Lifts |  |  |  | Start Station | End Station
Core Density Avg. (kg/m3)
BitQuantity RS (Tonnes)
Test |  | Thickness Inputs
|  | # | # | # | # | # | # | # | # | # | #
Thickness | Sample A
Sample B
Corrected LT
Test |  | Thickness Calculation | [9 empty] | Mean Deviation | Unit Price Adjustment
|  | # | # | # | # | # | # | # | # | # | #
Thickness | Sample A
Sample B
Test |  | Thickness Calculation for Discretionary Lot
|  | # | # | # | # | # | # | # | # | # | #
Sample A
Sample B
Sample C
Sample D
Sample E
Sample F
Sample G
Mean Deviation
Unit Price Adj.
Quantity (Tonnes)
Price Reduction
0
Roadway Segment Thickness Price Reduction
Unit Price Adj.
Roadway Segment Quantity
Price Reduction
Discretionary Lot Thickness Price Reduction
Sum of Price Red.
Total Price Reduction
Total Unit Price Adj.

## 11
Bituminous Quantity Calculation |  |  | Location (PTH/PR) | Roadway Segment |  | Length (m) | Width (m) | Total Layer Thickness (mm)
Number of Lifts |  |  |  | Start Station | End Station
Core Density Avg. (kg/m3)
BitQuantity RS (Tonnes)
Test |  | Thickness Inputs
|  | # | # | # | # | # | # | # | # | # | #
Thickness | Sample A
Sample B
Corrected LT
Test |  | Thickness Calculation | [9 empty] | Mean Deviation | Unit Price Adjustment
|  | # | # | # | # | # | # | # | # | # | #
Thickness | Sample A
Sample B
Test |  | Thickness Calculation for Discretionary Lot
|  | # | # | # | # | # | # | # | # | # | #
Sample A
Sample B
Sample C
Sample D
Sample E
Sample F
Sample G
Mean Deviation
Unit Price Adj.
Quantity (Tonnes)
Price Reduction
0
Roadway Segment Thickness Price Reduction
Unit Price Adj.
Roadway Segment Quantity
Price Reduction
Discretionary Lot Thickness Price Reduction
Sum of Price Red.
Total Price Reduction
Total Unit Price Adj.

## 12
Bituminous Quantity Calculation |  |  | Location (PTH/PR) | Roadway Segment |  | Length (m) | Width (m) | Total Layer Thickness (mm)
Number of Lifts |  |  |  | Start Station | End Station
Core Density Avg. (kg/m3)
BitQuantity RS (Tonnes)
Test |  | Thickness Inputs
|  | # | # | # | # | # | # | # | # | # | #
Thickness | Sample A
Sample B
Corrected LT
Test |  | Thickness Calculation | [9 empty] | Mean Deviation | Unit Price Adjustment
|  | # | # | # | # | # | # | # | # | # | #
Thickness | Sample A
Sample B
Test |  | Thickness Calculation for Discretionary Lot
|  | # | # | # | # | # | # | # | # | # | #
Sample A
Sample B
Sample C
Sample D
Sample E
Sample F
Sample G
Mean Deviation
Unit Price Adj.
Quantity (Tonnes)
Price Reduction
0
Roadway Segment Thickness Price Reduction
Unit Price Adj.
Roadway Segment Quantity
Price Reduction
Discretionary Lot Thickness Price Reduction
Sum of Price Red.
Total Price Reduction
Total Unit Price Adj.

## 13
Bituminous Quantity Calculation |  |  | Location (PTH/PR) | Roadway Segment |  | Length (m) | Width (m) | Total Layer Thickness (mm)
Number of Lifts |  |  |  | Start Station | End Station
Core Density Avg. (kg/m3)
BitQuantity RS (Tonnes)
Test |  | Thickness Inputs
|  | # | # | # | # | # | # | # | # | # | #
Thickness | Sample A
Sample B
Corrected LT
Test |  | Thickness Calculation | [9 empty] | Mean Deviation | Unit Price Adjustment
|  | # | # | # | # | # | # | # | # | # | #
Thickness | Sample A
Sample B
Test |  | Thickness Calculation for Discretionary Lot
|  | # | # | # | # | # | # | # | # | # | #
Sample A
Sample B
Sample C
Sample D
Sample E
Sample F
Sample G
Mean Deviation
Unit Price Adj.
Quantity (Tonnes)
Price Reduction
0
Roadway Segment Thickness Price Reduction
Unit Price Adj.
Roadway Segment Quantity
Price Reduction
Discretionary Lot Thickness Price Reduction
Sum of Price Red.
Total Price Reduction
Total Unit Price Adj.

## 14
Bituminous Quantity Calculation |  |  | Location (PTH/PR) | Roadway Segment |  | Length (m) | Width (m) | Total Layer Thickness (mm)
Number of Lifts |  |  |  | Start Station | End Station
Core Density Avg. (kg/m3)
BitQuantity RS (Tonnes)
Test |  | Thickness Inputs
|  | # | # | # | # | # | # | # | # | # | #
Thickness | Sample A
Sample B
Corrected LT
Test |  | Thickness Calculation | [9 empty] | Mean Deviation | Unit Price Adjustment
|  | # | # | # | # | # | # | # | # | # | #
Thickness | Sample A
Sample B
Test |  | Thickness Calculation for Discretionary Lot
|  | # | # | # | # | # | # | # | # | # | #
Sample A
Sample B
Sample C
Sample D
Sample E
Sample F
Sample G
Mean Deviation
Unit Price Adj.
Quantity (Tonnes)
Price Reduction
0
Roadway Segment Thickness Price Reduction
Unit Price Adj.
Roadway Segment Quantity
Price Reduction
Discretionary Lot Thickness Price Reduction
Sum of Price Red.
Total Price Reduction
Total Unit Price Adj.

## 15
Bituminous Quantity Calculation |  |  | Location (PTH/PR) | Roadway Segment |  | Length (m) | Width (m) | Total Layer Thickness (mm)
Number of Lifts |  |  |  | Start Station | End Station
Core Density Avg. (kg/m3)
BitQuantity RS (Tonnes)
Test |  | Thickness Inputs
|  | # | # | # | # | # | # | # | # | # | #
Thickness | Sample A
Sample B
Corrected LT
Test |  | Thickness Calculation | [9 empty] | Mean Deviation | Unit Price Adjustment
|  | # | # | # | # | # | # | # | # | # | #
Thickness | Sample A
Sample B
Test |  | Thickness Calculation for Discretionary Lot
|  | # | # | # | # | # | # | # | # | # | #
Sample A
Sample B
Sample C
Sample D
Sample E
Sample F
Sample G
Mean Deviation
Unit Price Adj.
Quantity (Tonnes)
Price Reduction
0
Roadway Segment Thickness Price Reduction
Unit Price Adj.
Roadway Segment Quantity
Price Reduction
Discretionary Lot Thickness Price Reduction
Sum of Price Red.
Total Price Reduction
Total Unit Price Adj.

## 16
Bituminous Quantity Calculation |  |  | Location (PTH/PR) | Roadway Segment |  | Length (m) | Width (m) | Total Layer Thickness (mm)
Number of Lifts |  |  |  | Start Station | End Station
Core Density Avg. (kg/m3)
BitQuantity RS (Tonnes)
Test |  | Thickness Inputs
|  | # | # | # | # | # | # | # | # | # | #
Thickness | Sample A
Sample B
Corrected LT
Test |  | Thickness Calculation | [9 empty] | Mean Deviation | Unit Price Adjustment
|  | # | # | # | # | # | # | # | # | # | #
Thickness | Sample A
Sample B
Test |  | Thickness Calculation for Discretionary Lot
|  | # | # | # | # | # | # | # | # | # | #
Sample A
Sample B
Sample C
Sample D
Sample E
Sample F
Sample G
Mean Deviation
Unit Price Adj.
Quantity (Tonnes)
Price Reduction
0
Roadway Segment Thickness Price Reduction
Unit Price Adj.
Roadway Segment Quantity
Price Reduction
Discretionary Lot Thickness Price Reduction
Sum of Price Red.
Total Price Reduction
Total Unit Price Adj.

## 17
Bituminous Quantity Calculation |  |  | Location (PTH/PR) | Roadway Segment |  | Length (m) | Width (m) | Total Layer Thickness (mm)
Number of Lifts |  |  |  | Start Station | End Station
Core Density Avg. (kg/m3)
BitQuantity RS (Tonnes)
Test |  | Thickness Inputs
|  | # | # | # | # | # | # | # | # | # | #
Thickness | Sample A
Sample B
Corrected LT
Test |  | Thickness Calculation | [9 empty] | Mean Deviation | Unit Price Adjustment
|  | # | # | # | # | # | # | # | # | # | #
Thickness | Sample A
Sample B
Test |  | Thickness Calculation for Discretionary Lot
|  | # | # | # | # | # | # | # | # | # | #
Sample A
Sample B
Sample C
Sample D
Sample E
Sample F
Sample G
Mean Deviation
Unit Price Adj.
Quantity (Tonnes)
Price Reduction
0
Roadway Segment Thickness Price Reduction
Unit Price Adj.
Roadway Segment Quantity
Price Reduction
Discretionary Lot Thickness Price Reduction
Sum of Price Red.
Total Price Reduction
Total Unit Price Adj.

## 18
Bituminous Quantity Calculation |  |  | Location (PTH/PR) | Roadway Segment |  | Length (m) | Width (m) | Total Layer Thickness (mm)
Number of Lifts |  |  |  | Start Station | End Station
Core Density Avg. (kg/m3)
BitQuantity RS (Tonnes)
Test |  | Thickness Inputs
|  | # | # | # | # | # | # | # | # | # | #
Thickness | Sample A
Sample B
Corrected LT
Test |  | Thickness Calculation | [9 empty] | Mean Deviation | Unit Price Adjustment
|  | # | # | # | # | # | # | # | # | # | #
Thickness | Sample A
Sample B
Test |  | Thickness Calculation for Discretionary Lot
|  | # | # | # | # | # | # | # | # | # | #
Sample A
Sample B
Sample C
Sample D
Sample E
Sample F
Sample G
Mean Deviation
Unit Price Adj.
Quantity (Tonnes)
Price Reduction
0
Roadway Segment Thickness Price Reduction
Unit Price Adj.
Roadway Segment Quantity
Price Reduction
Discretionary Lot Thickness Price Reduction
Sum of Price Red.
Total Price Reduction
Total Unit Price Adj.

## 19
Bituminous Quantity Calculation |  |  | Location (PTH/PR) | Roadway Segment |  | Length (m) | Width (m) | Total Layer Thickness (mm)
Number of Lifts |  |  |  | Start Station | End Station
Core Density Avg. (kg/m3)
BitQuantity RS (Tonnes)
Test |  | Thickness Inputs
|  | # | # | # | # | # | # | # | # | # | #
Thickness | Sample A
Sample B
Corrected LT
Test |  | Thickness Calculation | [9 empty] | Mean Deviation | Unit Price Adjustment
|  | # | # | # | # | # | # | # | # | # | #
Thickness | Sample A
Sample B
Test |  | Thickness Calculation for Discretionary Lot
|  | # | # | # | # | # | # | # | # | # | #
Sample A
Sample B
Sample C
Sample D
Sample E
Sample F
Sample G
Mean Deviation
Unit Price Adj.
Quantity (Tonnes)
Price Reduction
0
Roadway Segment Thickness Price Reduction
Unit Price Adj.
Roadway Segment Quantity
Price Reduction
Discretionary Lot Thickness Price Reduction
Sum of Price Red.
Total Price Reduction
Total Unit Price Adj.

## 20
Bituminous Quantity Calculation |  |  | Location (PTH/PR) | Roadway Segment |  | Length (m) | Width (m) | Total Layer Thickness (mm)
Number of Lifts |  |  |  | Start Station | End Station
Core Density Avg. (kg/m3)
BitQuantity RS (Tonnes)
Test |  | Thickness Inputs
|  | # | # | # | # | # | # | # | # | # | #
Thickness | Sample A
Sample B
Corrected LT
Test |  | Thickness Calculation | [9 empty] | Mean Deviation | Unit Price Adjustment
|  | # | # | # | # | # | # | # | # | # | #
Thickness | Sample A
Sample B
Test |  | Thickness Calculation for Discretionary Lot
|  | # | # | # | # | # | # | # | # | # | #
Sample A
Sample B
Sample C
Sample D
Sample E
Sample F
Sample G
Mean Deviation
Unit Price Adj.
Quantity (Tonnes)
Price Reduction
0
Roadway Segment Thickness Price Reduction
Unit Price Adj.
Roadway Segment Quantity
Price Reduction
Discretionary Lot Thickness Price Reduction
Sum of Price Red.
Total Price Reduction
Total Unit Price Adj.

## 21
Bituminous Quantity Calculation |  |  | Location (PTH/PR) | Roadway Segment |  | Length (m) | Width (m) | Total Layer Thickness (mm)
Number of Lifts |  |  |  | Start Station | End Station
Core Density Avg. (kg/m3)
BitQuantity RS (Tonnes)
Test |  | Thickness Inputs
|  | # | # | # | # | # | # | # | # | # | #
Thickness | Sample A
Sample B
Corrected LT
Test |  | Thickness Calculation | [9 empty] | Mean Deviation | Unit Price Adjustment
|  | # | # | # | # | # | # | # | # | # | #
Thickness | Sample A
Sample B
Test |  | Thickness Calculation for Discretionary Lot
|  | # | # | # | # | # | # | # | # | # | #
Sample A
Sample B
Sample C
Sample D
Sample E
Sample F
Sample G
Mean Deviation
Unit Price Adj.
Quantity (Tonnes)
Price Reduction
0
Roadway Segment Thickness Price Reduction
Unit Price Adj.
Roadway Segment Quantity
Price Reduction
Discretionary Lot Thickness Price Reduction
Sum of Price Red.
Total Price Reduction
Total Unit Price Adj.

## 22
Bituminous Quantity Calculation |  |  | Location (PTH/PR) | Roadway Segment |  | Length (m) | Width (m) | Total Layer Thickness (mm)
Number of Lifts |  |  |  | Start Station | End Station
Core Density Avg. (kg/m3)
BitQuantity RS (Tonnes)
Test |  | Thickness Inputs
|  | # | # | # | # | # | # | # | # | # | #
Thickness | Sample A
Sample B
Corrected LT
Test |  | Thickness Calculation | [9 empty] | Mean Deviation | Unit Price Adjustment
|  | # | # | # | # | # | # | # | # | # | #
Thickness | Sample A
Sample B
Test |  | Thickness Calculation for Discretionary Lot
|  | # | # | # | # | # | # | # | # | # | #
Sample A
Sample B
Sample C
Sample D
Sample E
Sample F
Sample G
Mean Deviation
Unit Price Adj.
Quantity (Tonnes)
Price Reduction
0
Roadway Segment Thickness Price Reduction
Unit Price Adj.
Roadway Segment Quantity
Price Reduction
Discretionary Lot Thickness Price Reduction
Sum of Price Red.
Total Price Reduction
Total Unit Price Adj.

## 23
Bituminous Quantity Calculation |  |  | Location (PTH/PR) | Roadway Segment |  | Length (m) | Width (m) | Total Layer Thickness (mm)
Number of Lifts |  |  |  | Start Station | End Station
Core Density Avg. (kg/m3)
BitQuantity RS (Tonnes)
Test |  | Thickness Inputs
|  | # | # | # | # | # | # | # | # | # | #
Thickness | Sample A
Sample B
Corrected LT
Test |  | Thickness Calculation | [9 empty] | Mean Deviation | Unit Price Adjustment
|  | # | # | # | # | # | # | # | # | # | #
Thickness | Sample A
Sample B
Test |  | Thickness Calculation for Discretionary Lot
|  | # | # | # | # | # | # | # | # | # | #
Sample A
Sample B
Sample C
Sample D
Sample E
Sample F
Sample G
Mean Deviation
Unit Price Adj.
Quantity (Tonnes)
Price Reduction
0
Roadway Segment Thickness Price Reduction
Unit Price Adj.
Roadway Segment Quantity
Price Reduction
Discretionary Lot Thickness Price Reduction
Sum of Price Red.
Total Price Reduction
Total Unit Price Adj.

## 24
Bituminous Quantity Calculation |  |  | Location (PTH/PR) | Roadway Segment |  | Length (m) | Width (m) | Total Layer Thickness (mm)
Number of Lifts |  |  |  | Start Station | End Station
Core Density Avg. (kg/m3)
BitQuantity RS (Tonnes)
Test |  | Thickness Inputs
|  | # | # | # | # | # | # | # | # | # | #
Thickness | Sample A
Sample B
Corrected LT
Test |  | Thickness Calculation | [9 empty] | Mean Deviation | Unit Price Adjustment
|  | # | # | # | # | # | # | # | # | # | #
Thickness | Sample A
Sample B
Test |  | Thickness Calculation for Discretionary Lot
|  | # | # | # | # | # | # | # | # | # | #
Sample A
Sample B
Sample C
Sample D
Sample E
Sample F
Sample G
Mean Deviation
Unit Price Adj.
Quantity (Tonnes)
Price Reduction
0
Roadway Segment Thickness Price Reduction
Unit Price Adj.
Roadway Segment Quantity
Price Reduction
Discretionary Lot Thickness Price Reduction
Sum of Price Red.
Total Price Reduction
Total Unit Price Adj.

## 25
Bituminous Quantity Calculation |  |  | Location (PTH/PR) | Roadway Segment |  | Length (m) | Width (m) | Total Layer Thickness (mm)
Number of Lifts |  |  |  | Start Station | End Station
Core Density Avg. (kg/m3)
BitQuantity RS (Tonnes)
Test |  | Thickness Inputs
|  | # | # | # | # | # | # | # | # | # | #
Thickness | Sample A
Sample B
Corrected LT
Test |  | Thickness Calculation | [9 empty] | Mean Deviation | Unit Price Adjustment
|  | # | # | # | # | # | # | # | # | # | #
Thickness | Sample A
Sample B
Test |  | Thickness Calculation for Discretionary Lot
|  | # | # | # | # | # | # | # | # | # | #
Sample A
Sample B
Sample C
Sample D
Sample E
Sample F
Sample G
Mean Deviation
Unit Price Adj.
Quantity (Tonnes)
Price Reduction
0
Roadway Segment Thickness Price Reduction
Unit Price Adj.
Roadway Segment Quantity
Price Reduction
Discretionary Lot Thickness Price Reduction
Sum of Price Red.
Total Price Reduction
Total Unit Price Adj.

## 26
Bituminous Quantity Calculation |  |  | Location (PTH/PR) | Roadway Segment |  | Length (m) | Width (m) | Total Layer Thickness (mm)
Number of Lifts |  |  |  | Start Station | End Station
Core Density Avg. (kg/m3)
BitQuantity RS (Tonnes)
Test |  | Thickness Inputs
|  | # | # | # | # | # | # | # | # | # | #
Thickness | Sample A
Sample B
Corrected LT
Test |  | Thickness Calculation | [9 empty] | Mean Deviation | Unit Price Adjustment
|  | # | # | # | # | # | # | # | # | # | #
Thickness | Sample A
Sample B
Test |  | Thickness Calculation for Discretionary Lot
|  | # | # | # | # | # | # | # | # | # | #
Sample A
Sample B
Sample C
Sample D
Sample E
Sample F
Sample G
Mean Deviation
Unit Price Adj.
Quantity (Tonnes)
Price Reduction
0
Roadway Segment Thickness Price Reduction
Unit Price Adj.
Roadway Segment Quantity
Price Reduction
Discretionary Lot Thickness Price Reduction
Sum of Price Red.
Total Price Reduction
Total Unit Price Adj.

## 27
Bituminous Quantity Calculation |  |  | Location (PTH/PR) | Roadway Segment |  | Length (m) | Width (m) | Total Layer Thickness (mm)
Number of Lifts |  |  |  | Start Station | End Station
Core Density Avg. (kg/m3)
BitQuantity RS (Tonnes)
Test |  | Thickness Inputs
|  | # | # | # | # | # | # | # | # | # | #
Thickness | Sample A
Sample B
Corrected LT
Test |  | Thickness Calculation | [9 empty] | Mean Deviation | Unit Price Adjustment
|  | # | # | # | # | # | # | # | # | # | #
Thickness | Sample A
Sample B
Test |  | Thickness Calculation for Discretionary Lot
|  | # | # | # | # | # | # | # | # | # | #
Sample A
Sample B
Sample C
Sample D
Sample E
Sample F
Sample G
Mean Deviation
Unit Price Adj.
Quantity (Tonnes)
Price Reduction
0
Roadway Segment Thickness Price Reduction
Unit Price Adj.
Roadway Segment Quantity
Price Reduction
Discretionary Lot Thickness Price Reduction
Sum of Price Red.
Total Price Reduction
Total Unit Price Adj.

## 28
Bituminous Quantity Calculation |  |  | Location (PTH/PR) | Roadway Segment |  | Length (m) | Width (m) | Total Layer Thickness (mm)
Number of Lifts |  |  |  | Start Station | End Station
Core Density Avg. (kg/m3)
BitQuantity RS (Tonnes)
Test |  | Thickness Inputs
|  | # | # | # | # | # | # | # | # | # | #
Thickness | Sample A
Sample B
Corrected LT
Test |  | Thickness Calculation | [9 empty] | Mean Deviation | Unit Price Adjustment
|  | # | # | # | # | # | # | # | # | # | #
Thickness | Sample A
Sample B
Test |  | Thickness Calculation for Discretionary Lot
|  | # | # | # | # | # | # | # | # | # | #
Sample A
Sample B
Sample C
Sample D
Sample E
Sample F
Sample G
Mean Deviation
Unit Price Adj.
Quantity (Tonnes)
Price Reduction
0
Roadway Segment Thickness Price Reduction
Unit Price Adj.
Roadway Segment Quantity
Price Reduction
Discretionary Lot Thickness Price Reduction
Sum of Price Red.
Total Price Reduction
Total Unit Price Adj.

## 29
Bituminous Quantity Calculation |  |  | Location (PTH/PR) | Roadway Segment |  | Length (m) | Width (m) | Total Layer Thickness (mm)
Number of Lifts |  |  |  | Start Station | End Station
Core Density Avg. (kg/m3)
BitQuantity RS (Tonnes)
Test |  | Thickness Inputs
|  | # | # | # | # | # | # | # | # | # | #
Thickness | Sample A
Sample B
Corrected LT
Test |  | Thickness Calculation | [9 empty] | Mean Deviation | Unit Price Adjustment
|  | # | # | # | # | # | # | # | # | # | #
Thickness | Sample A
Sample B
Test |  | Thickness Calculation for Discretionary Lot
|  | # | # | # | # | # | # | # | # | # | #
Sample A
Sample B
Sample C
Sample D
Sample E
Sample F
Sample G
Mean Deviation
Unit Price Adj.
Quantity (Tonnes)
Price Reduction
0
Roadway Segment Thickness Price Reduction
Unit Price Adj.
Roadway Segment Quantity
Price Reduction
Discretionary Lot Thickness Price Reduction
Sum of Price Red.
Total Price Reduction
Total Unit Price Adj.

## 30
Bituminous Quantity Calculation |  |  | Location (PTH/PR) | Roadway Segment |  | Length (m) | Width (m) | Total Layer Thickness (mm)
Number of Lifts |  |  |  | Start Station | End Station
Core Density Avg. (kg/m3)
BitQuantity RS (Tonnes)
Test |  | Thickness Inputs
|  | # | # | # | # | # | # | # | # | # | #
Thickness | Sample A
Sample B
Corrected LT
Test |  | Thickness Calculation | [9 empty] | Mean Deviation | Unit Price Adjustment
|  | # | # | # | # | # | # | # | # | # | #
Thickness | Sample A
Sample B
Test |  | Thickness Calculation for Discretionary Lot
|  | # | # | # | # | # | # | # | # | # | #
Sample A
Sample B
Sample C
Sample D
Sample E
Sample F
Sample G
Mean Deviation
Unit Price Adj.
Quantity (Tonnes)
Price Reduction
0
Roadway Segment Thickness Price Reduction
Unit Price Adj.
Roadway Segment Quantity
Price Reduction
Discretionary Lot Thickness Price Reduction
Sum of Price Red.
Total Price Reduction
Total Unit Price Adj.

## 31
Bituminous Quantity Calculation |  |  | Location (PTH/PR) | Roadway Segment |  | Length (m) | Width (m) | Total Layer Thickness (mm)
Number of Lifts |  |  |  | Start Station | End Station
Core Density Avg. (kg/m3)
BitQuantity RS (Tonnes)
Test |  | Thickness Inputs
|  | # | # | # | # | # | # | # | # | # | #
Thickness | Sample A
Sample B
Corrected LT
Test |  | Thickness Calculation | [9 empty] | Mean Deviation | Unit Price Adjustment
|  | # | # | # | # | # | # | # | # | # | #
Thickness | Sample A
Sample B
Test |  | Thickness Calculation for Discretionary Lot
|  | # | # | # | # | # | # | # | # | # | #
Sample A
Sample B
Sample C
Sample D
Sample E
Sample F
Sample G
Mean Deviation
Unit Price Adj.
Quantity (Tonnes)
Price Reduction
0
Roadway Segment Thickness Price Reduction
Unit Price Adj.
Roadway Segment Quantity
Price Reduction
Discretionary Lot Thickness Price Reduction
Sum of Price Red.
Total Price Reduction
Total Unit Price Adj.

## 32
Bituminous Quantity Calculation |  |  | Location (PTH/PR) | Roadway Segment |  | Length (m) | Width (m) | Total Layer Thickness (mm)
Number of Lifts |  |  |  | Start Station | End Station
Core Density Avg. (kg/m3)
BitQuantity RS (Tonnes)
Test |  | Thickness Inputs
|  | # | # | # | # | # | # | # | # | # | #
Thickness | Sample A
Sample B
Corrected LT
Test |  | Thickness Calculation | [9 empty] | Mean Deviation | Unit Price Adjustment
|  | # | # | # | # | # | # | # | # | # | #
Thickness | Sample A
Sample B
Test |  | Thickness Calculation for Discretionary Lot
|  | # | # | # | # | # | # | # | # | # | #
Sample A
Sample B
Sample C
Sample D
Sample E
Sample F
Sample G
Mean Deviation
Unit Price Adj.
Quantity (Tonnes)
Price Reduction
0
Roadway Segment Thickness Price Reduction
Unit Price Adj.
Roadway Segment Quantity
Price Reduction
Discretionary Lot Thickness Price Reduction
Sum of Price Red.
Total Price Reduction
Total Unit Price Adj.

## 33
Bituminous Quantity Calculation |  |  | Location (PTH/PR) | Roadway Segment |  | Length (m) | Width (m) | Total Layer Thickness (mm)
Number of Lifts |  |  |  | Start Station | End Station
Core Density Avg. (kg/m3)
BitQuantity RS (Tonnes)
Test |  | Thickness Inputs
|  | # | # | # | # | # | # | # | # | # | #
Thickness | Sample A
Sample B
Corrected LT
Test |  | Thickness Calculation | [9 empty] | Mean Deviation | Unit Price Adjustment
|  | # | # | # | # | # | # | # | # | # | #
Thickness | Sample A
Sample B
Test |  | Thickness Calculation for Discretionary Lot
|  | # | # | # | # | # | # | # | # | # | #
Sample A
Sample B
Sample C
Sample D
Sample E
Sample F
Sample G
Mean Deviation
Unit Price Adj.
Quantity (Tonnes)
Price Reduction
0
Roadway Segment Thickness Price Reduction
Unit Price Adj.
Roadway Segment Quantity
Price Reduction
Discretionary Lot Thickness Price Reduction
Sum of Price Red.
Total Price Reduction
Total Unit Price Adj.

## 34
Bituminous Quantity Calculation |  |  | Location (PTH/PR) | Roadway Segment |  | Length (m) | Width (m) | Total Layer Thickness (mm)
Number of Lifts |  |  |  | Start Station | End Station
Core Density Avg. (kg/m3)
BitQuantity RS (Tonnes)
Test |  | Thickness Inputs
|  | # | # | # | # | # | # | # | # | # | #
Thickness | Sample A
Sample B
Corrected LT
Test |  | Thickness Calculation | [9 empty] | Mean Deviation | Unit Price Adjustment
|  | # | # | # | # | # | # | # | # | # | #
Thickness | Sample A
Sample B
Test |  | Thickness Calculation for Discretionary Lot
|  | # | # | # | # | # | # | # | # | # | #
Sample A
Sample B
Sample C
Sample D
Sample E
Sample F
Sample G
Mean Deviation
Unit Price Adj.
Quantity (Tonnes)
Price Reduction
0
Roadway Segment Thickness Price Reduction
Unit Price Adj.
Roadway Segment Quantity
Price Reduction
Discretionary Lot Thickness Price Reduction
Sum of Price Red.
Total Price Reduction
Total Unit Price Adj.

## 35
Bituminous Quantity Calculation |  |  | Location (PTH/PR) | Roadway Segment |  | Length (m) | Width (m) | Total Layer Thickness (mm)
Number of Lifts |  |  |  | Start Station | End Station
Core Density Avg. (kg/m3)
BitQuantity RS (Tonnes)
Test |  | Thickness Inputs
|  | # | # | # | # | # | # | # | # | # | #
Thickness | Sample A
Sample B
Corrected LT
Test |  | Thickness Calculation | [9 empty] | Mean Deviation | Unit Price Adjustment
|  | # | # | # | # | # | # | # | # | # | #
Thickness | Sample A
Sample B
Test |  | Thickness Calculation for Discretionary Lot
|  | # | # | # | # | # | # | # | # | # | #
Sample A
Sample B
Sample C
Sample D
Sample E
Sample F
Sample G
Mean Deviation
Unit Price Adj.
Quantity (Tonnes)
Price Reduction
0
Roadway Segment Thickness Price Reduction
Unit Price Adj.
Roadway Segment Quantity
Price Reduction
Discretionary Lot Thickness Price Reduction
Sum of Price Red.
Total Price Reduction
Total Unit Price Adj.

## 36
Bituminous Quantity Calculation |  |  | Location (PTH/PR) | Roadway Segment |  | Length (m) | Width (m) | Total Layer Thickness (mm)
Number of Lifts |  |  |  | Start Station | End Station
Core Density Avg. (kg/m3)
BitQuantity RS (Tonnes)
Test |  | Thickness Inputs
|  | # | # | # | # | # | # | # | # | # | #
Thickness | Sample A
Sample B
Corrected LT
Test |  | Thickness Calculation | [9 empty] | Mean Deviation | Unit Price Adjustment
|  | # | # | # | # | # | # | # | # | # | #
Thickness | Sample A
Sample B
Test |  | Thickness Calculation for Discretionary Lot
|  | # | # | # | # | # | # | # | # | # | #
Sample A
Sample B
Sample C
Sample D
Sample E
Sample F
Sample G
Mean Deviation
Unit Price Adj.
Quantity (Tonnes)
Price Reduction
0
Roadway Segment Thickness Price Reduction
Unit Price Adj.
Roadway Segment Quantity
Price Reduction
Discretionary Lot Thickness Price Reduction
Sum of Price Red.
Total Price Reduction
Total Unit Price Adj.

## 37
Bituminous Quantity Calculation |  |  | Location (PTH/PR) | Roadway Segment |  | Length (m) | Width (m) | Total Layer Thickness (mm)
Number of Lifts |  |  |  | Start Station | End Station
Core Density Avg. (kg/m3)
BitQuantity RS (Tonnes)
Test |  | Thickness Inputs
|  | # | # | # | # | # | # | # | # | # | #
Thickness | Sample A
Sample B
Corrected LT
Test |  | Thickness Calculation | [9 empty] | Mean Deviation | Unit Price Adjustment
|  | # | # | # | # | # | # | # | # | # | #
Thickness | Sample A
Sample B
Test |  | Thickness Calculation for Discretionary Lot
|  | # | # | # | # | # | # | # | # | # | #
Sample A
Sample B
Sample C
Sample D
Sample E
Sample F
Sample G
Mean Deviation
Unit Price Adj.
Quantity (Tonnes)
Price Reduction
0
Roadway Segment Thickness Price Reduction
Unit Price Adj.
Roadway Segment Quantity
Price Reduction
Discretionary Lot Thickness Price Reduction
Sum of Price Red.
Total Price Reduction
Total Unit Price Adj.

## 38
Bituminous Quantity Calculation |  |  | Location (PTH/PR) | Roadway Segment |  | Length (m) | Width (m) | Total Layer Thickness (mm)
Number of Lifts |  |  |  | Start Station | End Station
Core Density Avg. (kg/m3)
BitQuantity RS (Tonnes)
Test |  | Thickness Inputs
|  | # | # | # | # | # | # | # | # | # | #
Thickness | Sample A
Sample B
Corrected LT
Test |  | Thickness Calculation | [9 empty] | Mean Deviation | Unit Price Adjustment
|  | # | # | # | # | # | # | # | # | # | #
Thickness | Sample A
Sample B
Test |  | Thickness Calculation for Discretionary Lot
|  | # | # | # | # | # | # | # | # | # | #
Sample A
Sample B
Sample C
Sample D
Sample E
Sample F
Sample G
Mean Deviation
Unit Price Adj.
Quantity (Tonnes)
Price Reduction
0
Roadway Segment Thickness Price Reduction
Unit Price Adj.
Roadway Segment Quantity
Price Reduction
Discretionary Lot Thickness Price Reduction
Sum of Price Red.
Total Price Reduction
Total Unit Price Adj.

## 39
Bituminous Quantity Calculation |  |  | Location (PTH/PR) | Roadway Segment |  | Length (m) | Width (m) | Total Layer Thickness (mm)
Number of Lifts |  |  |  | Start Station | End Station
Core Density Avg. (kg/m3)
BitQuantity RS (Tonnes)
Test |  | Thickness Inputs
|  | # | # | # | # | # | # | # | # | # | #
Thickness | Sample A
Sample B
Corrected LT
Test |  | Thickness Calculation | [9 empty] | Mean Deviation | Unit Price Adjustment
|  | # | # | # | # | # | # | # | # | # | #
Thickness | Sample A
Sample B
Test |  | Thickness Calculation for Discretionary Lot
|  | # | # | # | # | # | # | # | # | # | #
Sample A
Sample B
Sample C
Sample D
Sample E
Sample F
Sample G
Mean Deviation
Unit Price Adj.
Quantity (Tonnes)
Price Reduction
0
Roadway Segment Thickness Price Reduction
Unit Price Adj.
Roadway Segment Quantity
Price Reduction
Discretionary Lot Thickness Price Reduction
Sum of Price Red.
Total Price Reduction
Total Unit Price Adj.

## 40
Bituminous Quantity Calculation |  |  | Location (PTH/PR) | Roadway Segment |  | Length (m) | Width (m) | Total Layer Thickness (mm)
Number of Lifts |  |  |  | Start Station | End Station
Core Density Avg. (kg/m3)
BitQuantity RS (Tonnes)
Test |  | Thickness Inputs
|  | # | # | # | # | # | # | # | # | # | #
Thickness | Sample A
Sample B
Corrected LT
Test |  | Thickness Calculation | [9 empty] | Mean Deviation | Unit Price Adjustment
|  | # | # | # | # | # | # | # | # | # | #
Thickness | Sample A
Sample B
Test |  | Thickness Calculation for Discretionary Lot
|  | # | # | # | # | # | # | # | # | # | #
Sample A
Sample B
Sample C
Sample D
Sample E
Sample F
Sample G
Mean Deviation
Unit Price Adj.
Quantity (Tonnes)
Price Reduction
0
Roadway Segment Thickness Price Reduction
Unit Price Adj.
Roadway Segment Quantity
Price Reduction
Discretionary Lot Thickness Price Reduction
Sum of Price Red.
Total Price Reduction
Total Unit Price Adj.